## C2.1 system BOM
scope | part_id | description | quantity | material | status | source | evidence | landed_line_KRW | cost_state | notes
active_S2_C2.1 | S2-CYC-ROTOR | fused CAD envelope for cycloid disc hook rotor and web | 1 | C45/tool insert concept | DFM_AND_STRESS_HOLD | C2.1-CAD | E2 |  | UNKNOWN | Physical bolts fits axial retention heat treatment tolerance and load are unmodeled
active_S2_C2.1 | S2-ECC-BEARING | eccentric rotor bearing envelope | 1 | MPN unselected | BEARING_RATING_HOLD | C2.1-ADR | E0 |  | UNKNOWN | Boundary only; oscillating combined load unknown
active_S2_C2.1 | S2-FASTENERS | rotor/ring/support fasteners axial stops and retainers | 1 | certified steel hardware required | HARDWARE_SCHEDULE_HOLD | C2.1-ADR | E0 |  | UNKNOWN | Not modeled; quantity grade preload fit retention and cost unknown
active_S2_C2.1 | S2-FIXED-PIN | fixed reaction ring pin | 9 | hardened steel candidate | CONTACT_RATING_HOLD | C2.1-CAD | E2 |  | UNKNOWN | Pin/roller contact stress lubrication and retention unknown
active_S2_C2.1 | S2-GUARD | guard section envelope | 1 | metal containment required | SAFETY_DESIGN_HOLD | C2-REQ | E0 |  | UNKNOWN | Envelope is not a complete or certified guard
active_S2_C2.1 | S2-IN-BEARING | input support bearing envelope | 1 | MPN unselected | BEARING_RATING_HOLD | C2.1-ADR | E0 |  | UNKNOWN | Boundary only; speed/load/life/seal unknown
active_S2_C2.1 | S2-IN-SHAFT | input shaft with eccentric crank | 1 | C45 candidate | LOAD_RATING_HOLD | C2.1-CAD | E2 |  | UNKNOWN | Key/spline/fatigue/fit not released
active_S2_C2.1 | S2-OUT-BEARING | output shaft bearing envelope | 1 | MPN unselected | BEARING_RATING_HOLD | C2.1-ADR | E0 |  | UNKNOWN | Boundary only; radial/axial load and life unknown
active_S2_C2.1 | S2-OUT-CARRIER | output pin carrier and shaft | 1 | steel candidate | FATIGUE_AND_FIT_HOLD | C2.1-CAD | E2 |  | UNKNOWN | Fixed-axis output rotates -1/q
active_S2_C2.1 | S2-OUT-ROLLER | offset-accommodation roller envelope | 6 | MPN unselected | COUPLING_RATING_HOLD | C2.1-ADR | E0 |  | UNKNOWN | Window R12.2 gives e7 plus0.2 nominal clearance only; loaded phase/contact sharing HOLD
active_S2_C2.1 | S2-RING-PLATE | fixed reaction plate | 2 | steel candidate | STRESS_AND_DFM_HOLD | C2.1-CAD | E2 |  | UNKNOWN | 6mm is a CAD assumption not an approved plate
active_S2_C2.1 | S2-SCREEN | VP1 gravity-aligned perforated curved screen | 1 | steel candidate | SCREEN_CALIBRATION_HOLD | C2.1-CAD | E2 |  | UNKNOWN | Current C2.1 generated screen has 78 straight Ø3 exit paths into buffer; particle capture flow ligament strength mounting and particle length limit remain unverified
active_S2_C2.1 | S2-SCREEN-PERF | screen cassette attachment and seal hardware | 1 | metal hardware required | ATTACHMENT_HARDWARE_HOLD | C2-REQ | E0 |  | UNKNOWN | Perforated screen geometry exists; removable cassette fasteners seal and cleanout access are not modeled
active_S2_C2.1 | S2-SENSORS | shear screen motor gear ambient sensors and harness | 1 | qualified sensors required | SENSOR_SELECTION_WIRING_RESPONSE_HOLD | C2-REQ | E1 |  | UNKNOWN | Shear sensor bore exists; sensor MPN mounts wiring calibration delay and response validation remain HOLD
active_S2_C2.1 | S2-SHEAR | fixed shear with sensor blind-bore geometry | 1 | tool steel candidate | LOAD_THERMAL_HOLD | C2-CAD | E2 |  | UNKNOWN | Actual C2 generated geometry is integrated; retention edge treatment sensor selection and response remain HOLD
active_S2_C2.1 | S2-SUPPORT-PLATE | chamfered front/rear shaft support plate | 2 | steel candidate | FRAME_INTEGRATION_DIGITAL_PASS_RATING_HOLD | C2.1-CAD | E2 |  | UNKNOWN | C1 S1 clearance and four relocated metal-leg face interfaces pass digital BRep; fastener/preload/stiffness remain HOLD
active_S2_C2.1 | S2-SUPPORT-TIE | axial metal tie rod | 4 | certified steel rod candidate | FRAME_INTEGRATION_DIGITAL_PASS_RATING_HOLD | C2.1-CAD | E2 |  | UNKNOWN | Digital clearance passes; thread grade end retention preload and buckling remain HOLD
active_S2_C2.1 | S2-THERMAL | split thermal saddles and four axial caps | 1 | aluminium candidate | THERMAL_CALIBRATION_HOLD | C2-CAD | E2 |  | UNKNOWN | Generated split saddles/caps are integrated; measured UA fins fan duct and material temperature remain HOLD
active_S2_C2.1 | S2-THERMAL-IF | spreader conductive interface fins and segregated airflow | 1 | metal thermal path required | INTERFACE_AIRFLOW_CALIBRATION_HOLD | C2-REQ | E1 |  | UNKNOWN | Split saddles/caps exist; contact conductance measured UA fins and clean-side airflow remain HOLD
legacy_interface:S1 | BR-6205 | 6205 bearing boundary | 4 | Bearing steel | DATASHEET_BOUNDARY | https://www.nsk.com/engineering/6205-apn.html | C1_INTERFACE_BASELINE |  | UNKNOWN | Seal, clearance class and exact suffix must be selected. Bearing envelope is not solid steel in mass estimates.
legacy_interface:S1 | KEY-8-154 | Parallel key8x7x154 | 2 | C45 ground key stock | CUSTOM_DFM_HOLD | PPR-C1 original dimensional design; not an empirical qualification | C1_INTERFACE_BASELINE |  | UNKNOWN | Nominal key blank; stock/female-key fit and deburring to drawing review. No printed keys.
legacy_interface:S1 | KEY-8-16 | Parallel key8x7x16 | 1 | C45 ground key stock | CUSTOM_DFM_HOLD | PPR-C1 original dimensional design; not an empirical qualification | C1_INTERFACE_BASELINE |  | UNKNOWN | Nominal key blank; stock/female-key fit and deburring to drawing review. No printed keys.
legacy_interface:S1 | KEY-8-25 | Parallel key8x7x25 | 2 | C45 ground key stock | CUSTOM_DFM_HOLD | PPR-C1 original dimensional design; not an empirical qualification | C1_INTERFACE_BASELINE |  | UNKNOWN | Nominal key blank; stock/female-key fit and deburring to drawing review. No printed keys.
legacy_interface:S1 | S1-BPL | S1 bearing carrier | 2 | S355 steel | CUSTOM_DFM_HOLD | PPR-C1 original dimensional design; not an empirical qualification | C1_INTERFACE_BASELINE |  | UNKNOWN | Two 52 H7 seats at60.00 +/-0.02 centres. Line bore assembled metal carriers. Datums A face, B base, C left edge.
legacy_interface:S1 | S1-BR-CAP | Two-bearing retainer | 2 | S355 steel | CUSTOM_DFM_HOLD | PPR-C1 original dimensional design; not an empirical qualification | C1_INTERFACE_BASELINE |  | UNKNOWN | 47 mm inner abutment per NSK6205; four M6 through bolts share carrier pattern. No overlapping round caps.
legacy_interface:S1 | S1-CUT-A-P00 | S1 cutter A tooth phase 0 / common key datum | 1 | Tool steel, heat treatment RFQ | CUSTOM_DFM_HOLD | PPR-C1 original dimensional design; not an empirical qualification | C1_INTERFACE_BASELINE |  | UNKNOWN | Final thickness 6.00 +/-0.02; bore25 H7; key8 Js9. Cut blank then heat-treat/grind, edge hardening not a laser-as-cut assumption. Tooth phase 0.000000 deg; KEY REMAINS ZERO. Mark part phase before grinding.
legacy_interface:S1 | S1-CUT-A-P01 | S1 cutter A tooth phase 1 / common key datum | 1 | Tool steel, heat treatment RFQ | CUSTOM_DFM_HOLD | PPR-C1 original dimensional design; not an empirical qualification | C1_INTERFACE_BASELINE |  | UNKNOWN | Final thickness 6.00 +/-0.02; bore25 H7; key8 Js9. Cut blank then heat-treat/grind, edge hardening not a laser-as-cut assumption. Tooth phase 3.956044 deg; KEY REMAINS ZERO. Mark part phase before grinding.
legacy_interface:S1 | S1-CUT-A-P02 | S1 cutter A tooth phase 2 / common key datum | 1 | Tool steel, heat treatment RFQ | CUSTOM_DFM_HOLD | PPR-C1 original dimensional design; not an empirical qualification | C1_INTERFACE_BASELINE |  | UNKNOWN | Final thickness 6.00 +/-0.02; bore25 H7; key8 Js9. Cut blank then heat-treat/grind, edge hardening not a laser-as-cut assumption. Tooth phase 7.912088 deg; KEY REMAINS ZERO. Mark part phase before grinding.
legacy_interface:S1 | S1-CUT-A-P03 | S1 cutter A tooth phase 3 / common key datum | 1 | Tool steel, heat treatment RFQ | CUSTOM_DFM_HOLD | PPR-C1 original dimensional design; not an empirical qualification | C1_INTERFACE_BASELINE |  | UNKNOWN | Final thickness 6.00 +/-0.02; bore25 H7; key8 Js9. Cut blank then heat-treat/grind, edge hardening not a laser-as-cut assumption. Tooth phase 11.868132 deg; KEY REMAINS ZERO. Mark part phase before grinding.
legacy_interface:S1 | S1-CUT-A-P04 | S1 cutter A tooth phase 4 / common key datum | 1 | Tool steel, heat treatment RFQ | CUSTOM_DFM_HOLD | PPR-C1 original dimensional design; not an empirical qualification | C1_INTERFACE_BASELINE |  | UNKNOWN | Final thickness 6.00 +/-0.02; bore25 H7; key8 Js9. Cut blank then heat-treat/grind, edge hardening not a laser-as-cut assumption. Tooth phase 15.824176 deg; KEY REMAINS ZERO. Mark part phase before grinding.
legacy_interface:S1 | S1-CUT-A-P05 | S1 cutter A tooth phase 5 / common key datum | 1 | Tool steel, heat treatment RFQ | CUSTOM_DFM_HOLD | PPR-C1 original dimensional design; not an empirical qualification | C1_INTERFACE_BASELINE |  | UNKNOWN | Final thickness 6.00 +/-0.02; bore25 H7; key8 Js9. Cut blank then heat-treat/grind, edge hardening not a laser-as-cut assumption. Tooth phase 19.780220 deg; KEY REMAINS ZERO. Mark part phase before grinding.
legacy_interface:S1 | S1-CUT-A-P06 | S1 cutter A tooth phase 6 / common key datum | 1 | Tool steel, heat treatment RFQ | CUSTOM_DFM_HOLD | PPR-C1 original dimensional design; not an empirical qualification | C1_INTERFACE_BASELINE |  | UNKNOWN | Final thickness 6.00 +/-0.02; bore25 H7; key8 Js9. Cut blank then heat-treat/grind, edge hardening not a laser-as-cut assumption. Tooth phase 23.736264 deg; KEY REMAINS ZERO. Mark part phase before grinding.
legacy_interface:S1 | S1-CUT-A-P07 | S1 cutter A tooth phase 7 / common key datum | 1 | Tool steel, heat treatment RFQ | CUSTOM_DFM_HOLD | PPR-C1 original dimensional design; not an empirical qualification | C1_INTERFACE_BASELINE |  | UNKNOWN | Final thickness 6.00 +/-0.02; bore25 H7; key8 Js9. Cut blank then heat-treat/grind, edge hardening not a laser-as-cut assumption. Tooth phase 27.692308 deg; KEY REMAINS ZERO. Mark part phase before grinding.
legacy_interface:S1 | S1-CUT-A-P08 | S1 cutter A tooth phase 8 / common key datum | 1 | Tool steel, heat treatment RFQ | CUSTOM_DFM_HOLD | PPR-C1 original dimensional design; not an empirical qualification | C1_INTERFACE_BASELINE |  | UNKNOWN | Final thickness 6.00 +/-0.02; bore25 H7; key8 Js9. Cut blank then heat-treat/grind, edge hardening not a laser-as-cut assumption. Tooth phase 31.648352 deg; KEY REMAINS ZERO. Mark part phase before grinding.
legacy_interface:S1 | S1-CUT-A-P09 | S1 cutter A tooth phase 9 / common key datum | 1 | Tool steel, heat treatment RFQ | CUSTOM_DFM_HOLD | PPR-C1 original dimensional design; not an empirical qualification | C1_INTERFACE_BASELINE |  | UNKNOWN | Final thickness 6.00 +/-0.02; bore25 H7; key8 Js9. Cut blank then heat-treat/grind, edge hardening not a laser-as-cut assumption. Tooth phase 35.604396 deg; KEY REMAINS ZERO. Mark part phase before grinding.
legacy_interface:S1 | S1-CUT-A-P10 | S1 cutter A tooth phase 10 / common key datum | 1 | Tool steel, heat treatment RFQ | CUSTOM_DFM_HOLD | PPR-C1 original dimensional design; not an empirical qualification | C1_INTERFACE_BASELINE |  | UNKNOWN | Final thickness 6.00 +/-0.02; bore25 H7; key8 Js9. Cut blank then heat-treat/grind, edge hardening not a laser-as-cut assumption. Tooth phase 39.560440 deg; KEY REMAINS ZERO. Mark part phase before grinding.
legacy_interface:S1 | S1-CUT-A-P11 | S1 cutter A tooth phase 11 / common key datum | 1 | Tool steel, heat treatment RFQ | CUSTOM_DFM_HOLD | PPR-C1 original dimensional design; not an empirical qualification | C1_INTERFACE_BASELINE |  | UNKNOWN | Final thickness 6.00 +/-0.02; bore25 H7; key8 Js9. Cut blank then heat-treat/grind, edge hardening not a laser-as-cut assumption. Tooth phase 43.516484 deg; KEY REMAINS ZERO. Mark part phase before grinding.
legacy_interface:S1 | S1-CUT-A-P12 | S1 cutter A tooth phase 12 / common key datum | 1 | Tool steel, heat treatment RFQ | CUSTOM_DFM_HOLD | PPR-C1 original dimensional design; not an empirical qualification | C1_INTERFACE_BASELINE |  | UNKNOWN | Final thickness 6.00 +/-0.02; bore25 H7; key8 Js9. Cut blank then heat-treat/grind, edge hardening not a laser-as-cut assumption. Tooth phase 47.472527 deg; KEY REMAINS ZERO. Mark part phase before grinding.
legacy_interface:S1 | S1-CUT-B-P00 | S1 cutter B tooth phase 0 / common key datum | 1 | Tool steel, heat treatment RFQ | CUSTOM_DFM_HOLD | PPR-C1 original dimensional design; not an empirical qualification | C1_INTERFACE_BASELINE |  | UNKNOWN | Final thickness 6.00 +/-0.02; bore25 H7; key8 Js9. Cut blank then heat-treat/grind, edge hardening not a laser-as-cut assumption. Tooth phase 0.000000 deg; KEY REMAINS ZERO. Mark part phase before grinding.
legacy_interface:S1 | S1-CUT-B-P01 | S1 cutter B tooth phase 1 / common key datum | 1 | Tool steel, heat treatment RFQ | CUSTOM_DFM_HOLD | PPR-C1 original dimensional design; not an empirical qualification | C1_INTERFACE_BASELINE |  | UNKNOWN | Final thickness 6.00 +/-0.02; bore25 H7; key8 Js9. Cut blank then heat-treat/grind, edge hardening not a laser-as-cut assumption. Tooth phase 3.956044 deg; KEY REMAINS ZERO. Mark part phase before grinding.
legacy_interface:S1 | S1-CUT-B-P02 | S1 cutter B tooth phase 2 / common key datum | 1 | Tool steel, heat treatment RFQ | CUSTOM_DFM_HOLD | PPR-C1 original dimensional design; not an empirical qualification | C1_INTERFACE_BASELINE |  | UNKNOWN | Final thickness 6.00 +/-0.02; bore25 H7; key8 Js9. Cut blank then heat-treat/grind, edge hardening not a laser-as-cut assumption. Tooth phase 7.912088 deg; KEY REMAINS ZERO. Mark part phase before grinding.
legacy_interface:S1 | S1-CUT-B-P03 | S1 cutter B tooth phase 3 / common key datum | 1 | Tool steel, heat treatment RFQ | CUSTOM_DFM_HOLD | PPR-C1 original dimensional design; not an empirical qualification | C1_INTERFACE_BASELINE |  | UNKNOWN | Final thickness 6.00 +/-0.02; bore25 H7; key8 Js9. Cut blank then heat-treat/grind, edge hardening not a laser-as-cut assumption. Tooth phase 11.868132 deg; KEY REMAINS ZERO. Mark part phase before grinding.
legacy_interface:S1 | S1-CUT-B-P04 | S1 cutter B tooth phase 4 / common key datum | 1 | Tool steel, heat treatment RFQ | CUSTOM_DFM_HOLD | PPR-C1 original dimensional design; not an empirical qualification | C1_INTERFACE_BASELINE |  | UNKNOWN | Final thickness 6.00 +/-0.02; bore25 H7; key8 Js9. Cut blank then heat-treat/grind, edge hardening not a laser-as-cut assumption. Tooth phase 15.824176 deg; KEY REMAINS ZERO. Mark part phase before grinding.
legacy_interface:S1 | S1-CUT-B-P05 | S1 cutter B tooth phase 5 / common key datum | 1 | Tool steel, heat treatment RFQ | CUSTOM_DFM_HOLD | PPR-C1 original dimensional design; not an empirical qualification | C1_INTERFACE_BASELINE |  | UNKNOWN | Final thickness 6.00 +/-0.02; bore25 H7; key8 Js9. Cut blank then heat-treat/grind, edge hardening not a laser-as-cut assumption. Tooth phase 19.780220 deg; KEY REMAINS ZERO. Mark part phase before grinding.
legacy_interface:S1 | S1-CUT-B-P06 | S1 cutter B tooth phase 6 / common key datum | 1 | Tool steel, heat treatment RFQ | CUSTOM_DFM_HOLD | PPR-C1 original dimensional design; not an empirical qualification | C1_INTERFACE_BASELINE |  | UNKNOWN | Final thickness 6.00 +/-0.02; bore25 H7; key8 Js9. Cut blank then heat-treat/grind, edge hardening not a laser-as-cut assumption. Tooth phase 23.736264 deg; KEY REMAINS ZERO. Mark part phase before grinding.
legacy_interface:S1 | S1-CUT-B-P07 | S1 cutter B tooth phase 7 / common key datum | 1 | Tool steel, heat treatment RFQ | CUSTOM_DFM_HOLD | PPR-C1 original dimensional design; not an empirical qualification | C1_INTERFACE_BASELINE |  | UNKNOWN | Final thickness 6.00 +/-0.02; bore25 H7; key8 Js9. Cut blank then heat-treat/grind, edge hardening not a laser-as-cut assumption. Tooth phase 27.692308 deg; KEY REMAINS ZERO. Mark part phase before grinding.
legacy_interface:S1 | S1-CUT-B-P08 | S1 cutter B tooth phase 8 / common key datum | 1 | Tool steel, heat treatment RFQ | CUSTOM_DFM_HOLD | PPR-C1 original dimensional design; not an empirical qualification | C1_INTERFACE_BASELINE |  | UNKNOWN | Final thickness 6.00 +/-0.02; bore25 H7; key8 Js9. Cut blank then heat-treat/grind, edge hardening not a laser-as-cut assumption. Tooth phase 31.648352 deg; KEY REMAINS ZERO. Mark part phase before grinding.
legacy_interface:S1 | S1-CUT-B-P09 | S1 cutter B tooth phase 9 / common key datum | 1 | Tool steel, heat treatment RFQ | CUSTOM_DFM_HOLD | PPR-C1 original dimensional design; not an empirical qualification | C1_INTERFACE_BASELINE |  | UNKNOWN | Final thickness 6.00 +/-0.02; bore25 H7; key8 Js9. Cut blank then heat-treat/grind, edge hardening not a laser-as-cut assumption. Tooth phase 35.604396 deg; KEY REMAINS ZERO. Mark part phase before grinding.
legacy_interface:S1 | S1-CUT-B-P10 | S1 cutter B tooth phase 10 / common key datum | 1 | Tool steel, heat treatment RFQ | CUSTOM_DFM_HOLD | PPR-C1 original dimensional design; not an empirical qualification | C1_INTERFACE_BASELINE |  | UNKNOWN | Final thickness 6.00 +/-0.02; bore25 H7; key8 Js9. Cut blank then heat-treat/grind, edge hardening not a laser-as-cut assumption. Tooth phase 39.560440 deg; KEY REMAINS ZERO. Mark part phase before grinding.
legacy_interface:S1 | S1-CUT-B-P11 | S1 cutter B tooth phase 11 / common key datum | 1 | Tool steel, heat treatment RFQ | CUSTOM_DFM_HOLD | PPR-C1 original dimensional design; not an empirical qualification | C1_INTERFACE_BASELINE |  | UNKNOWN | Final thickness 6.00 +/-0.02; bore25 H7; key8 Js9. Cut blank then heat-treat/grind, edge hardening not a laser-as-cut assumption. Tooth phase 43.516484 deg; KEY REMAINS ZERO. Mark part phase before grinding.
legacy_interface:S1 | S1-CUT-B-P12 | S1 cutter B tooth phase 12 / common key datum | 1 | Tool steel, heat treatment RFQ | CUSTOM_DFM_HOLD | PPR-C1 original dimensional design; not an empirical qualification | C1_INTERFACE_BASELINE |  | UNKNOWN | Final thickness 6.00 +/-0.02; bore25 H7; key8 Js9. Cut blank then heat-treat/grind, edge hardening not a laser-as-cut assumption. Tooth phase 47.472527 deg; KEY REMAINS ZERO. Mark part phase before grinding.
legacy_interface:S1 | S1-SHAFT-A | S1 shaft A 25x282 | 1 | C45 or SCM440 certified | CUSTOM_DFM_HOLD | PPR-C1 original dimensional design; not an empirical qualification | C1_INTERFACE_BASELINE |  | UNKNOWN | 25 k6 at y40..55 and231..246; cutter/key lands25 h6. Keyways must not cross journals. Retention collars required; step/fillet audit pending.
legacy_interface:S1 | S1-SHAFT-B | S1 shaft B 25x250 | 1 | C45 or SCM440 certified | CUSTOM_DFM_HOLD | PPR-C1 original dimensional design; not an empirical qualification | C1_INTERFACE_BASELINE |  | UNKNOWN | 25 k6 at y40..55 and231..246; cutter/key lands25 h6. Keyways must not cross journals. Retention collars required; step/fillet audit pending. Front gear key6deg; cutter key0deg.
legacy_interface:S1 | S1-SIDE | S1 side containment strip | 2 | 3mm steel | CUSTOM_DFM_HOLD | PPR-C1 original dimensional design; not an empirical qualification | C1_INTERFACE_BASELINE |  | UNKNOWN | Two steel side liners. Upper inlet and lower outlet intentionally open inside interlocked enclosure.
legacy_interface:S1 | S1-SPACER-A | S1 spacer A | 12 | Ground C45 | CUSTOM_DFM_HOLD | PPR-C1 original dimensional design; not an empirical qualification | C1_INTERFACE_BASELINE |  | UNKNOWN | 6.40 +/-0.02 thickness; stack sorted and shimmed. No bearings on these spacers.
legacy_interface:S1 | S1-SPACER-B | S1 spacer B | 12 | Ground C45 | CUSTOM_DFM_HOLD | PPR-C1 original dimensional design; not an empirical qualification | C1_INTERFACE_BASELINE |  | UNKNOWN | 6.40 +/-0.02 thickness; stack sorted and shimmed. No bearings on these spacers.
legacy_interface:S1 | S1-STUD | M6 threaded rod270 nominal | 4 | Steel fastener | FASTENER_RATING_VERIFY | PPR-C1 original dimensional design; not an empirical qualification | C1_INTERFACE_BASELINE |  | UNKNOWN | 4 studs,270mm; thread geometry not modelled. Select proof-load certified rods/nuts.
legacy_interface:S1 | S1-SYNC | KHK SS2-30HJ25 reference | 2 | S45C hardened | COTS_TOOTH_REFERENCE | https://khkgears.net/pdf/ss.pdf | C1_INTERFACE_BASELINE |  | UNKNOWN | Pitch60 OD64; face20 hub10. Involute reference has simplified root. Purchase manufacturer gear, do not cut from this model.
legacy_interface:S1 | S1-TIE-TUBE | Ground carrier spacer12OD x175 | 4 | C45 | CUSTOM_DFM_HOLD | PPR-C1 original dimensional design; not an empirical qualification | C1_INTERFACE_BASELINE |  | UNKNOWN | 175.00 +/-0.02; four tubes clamp front/rear carriers into one metal cartridge. Bore6.6; do not substitute printed struts.
legacy_interface:S1 | S1-WALL | S1 metal end liner | 2 | S355 wear liner | CUSTOM_DFM_HOLD | PPR-C1 original dimensional design; not an empirical qualification | C1_INTERFACE_BASELINE |  | UNKNOWN | Wear liner shaft opening26; not bearing seat. Ground/shimmed cutter end gap0.60 nominal. FourD12.4 edge-reliefs atX10/150,Z6/86 clear metal tie spacers.
legacy_interface:cooling | COOL-FAN | Sanyo9RA0824H1001 | 2 | Purchased | DATASHEET_BODY_HOLE_PATTERN_VERIFY | https://products.sanyodenki.com/en/sanace/dc/dc-fan/9RA0824H1001/ | C1_INTERFACE_BASELINE |  | UNKNOWN | 80x80x38,24V0.33A7.92W; mounting pattern must use final manufacturer drawing. Tach, no PWM pin.
legacy_interface:cooling | COOL-TRAY | Air cooling trough275x80 | 1 | Sheet metal | CUSTOM_DFM_HOLD | PPR-C1 original dimensional design; not an empirical qualification | C1_INTERFACE_BASELINE |  | UNKNOWN | 275mm working length. Filament path125Z; thermal model determines throughput; fans require a measured duct curve.
legacy_interface:drive | BR-6001 | 6001 bearing boundary | 2 | Bearing steel | DATASHEET_BOUNDARY | https://www.nsk.com/engineering/6001-apn.html | C1_INTERFACE_BASELINE |  | REQUOTE_AFTER_QUANTITY_CHANGE | Seal, clearance class and exact suffix must be selected. Bearing envelope is not solid steel in mass estimates.
legacy_interface:drive | BR-6204 | 6204 bearing boundary | 2 | Bearing steel | DATASHEET_BOUNDARY | https://www.nsk.com/engineering/6204-apn.html | C1_INTERFACE_BASELINE |  | UNKNOWN | Seal, clearance class and exact suffix must be selected. Bearing envelope is not solid steel in mass estimates.
legacy_interface:drive | DRV-B12 | Input rear bearing plate | 1 | S355 steel | CUSTOM_DFM_HOLD | PPR-C1 original dimensional design; not an empirical qualification | C1_INTERFACE_BASELINE |  | UNKNOWN | 28 H7; 34 mm local width clears adjacent output sprocket. Attachment/rib stiffness DFM hold.
legacy_interface:drive | DRV-B20 | Output rear bearing plate | 1 | S355 steel | CUSTOM_DFM_HOLD | PPR-C1 original dimensional design; not an empirical qualification | C1_INTERFACE_BASELINE |  | UNKNOWN | 47 H7; metal support with bearing retainers required.
legacy_interface:drive | DRV-BFRONT | Common front bearing plate | 1 | S355 steel | CUSTOM_DFM_HOLD | PPR-C1 original dimensional design; not an empirical qualification | C1_INTERFACE_BASELINE |  | UNKNOWN | Two independent bores at56.9402 centres,28 H7 and47 H7. Combined plate avoids overlapping separate housings. Top92.5Z clears M2 can; upper-right corner relief clears coaxial bridge.
legacy_interface:drive | DRV-CPL12 | Split clamp coupling 12-12 | 1 | Steel | CLAMP_TORQUE_HOLD | PPR-C1 original dimensional design; not an empirical qualification | C1_INTERFACE_BASELINE |  | UNKNOWN | 2xM5 clamp bolts; friction capacity and motor flat-specific jaw require proof. Not an approved torque limiter.
legacy_interface:drive | DRV-IN-SHAFT | Common input shaft 12x157 | 1 | C45 | CUSTOM_DFM_HOLD | PPR-C1 original dimensional design; not an empirical qualification | C1_INTERFACE_BASELINE |  | UNKNOWN | Bearing journals 12 k6; keyed regions 12 h6. 4 mm key width; retaining collar details in RFQ.
legacy_interface:drive | DRV-JACK | Output jackshaft 20x168 | 1 | C45 | CUSTOM_DFM_HOLD | PPR-C1 original dimensional design; not an empirical qualification | C1_INTERFACE_BASELINE |  | UNKNOWN | 20 k6 bearing seats; 6 mm keyway outside bearing seats. Shoulder/retention specification needs final tolerance audit.
legacy_interface:drive | DRV-M1 | M1 TT GMP60 motor reference | 1 | Purchased | DATASHEET_INTERFACE_REFERENCE | https://www.ttmotor.com/uploads/GMP60-609760127.pdf | C1_INTERFACE_BASELINE |  | UNKNOWN | 4xM5 PCD45, pilot32, shaft12 D10.9; encoder and wire exit not dimensioned in this option.
legacy_interface:drive | DRV-SH15L | KHK SH2-15LH reference | 1 | S45C hardened | COTS_REFERENCE_SECONDARY_BORE_HOLD | https://khkgears.net/pdf/sh.pdf | C1_INTERFACE_BASELINE |  | UNKNOWN | Purchased hardened teeth. 25 face + 10 hub. Do not machine teeth from this OD model. 40T bore modified 18 to20. Opposite-hand mating specified; lower-half key is mirrored before axial flip.
legacy_interface:drive | DRV-SH40R | KHK SH2-40RH reference | 1 | S45C hardened | COTS_REFERENCE_SECONDARY_BORE_HOLD | https://khkgears.net/pdf/sh.pdf | C1_INTERFACE_BASELINE |  | UNKNOWN | Purchased hardened teeth. 25 face + 10 hub. Do not machine teeth from this OD model. 40T bore modified 18 to20. Opposite-hand mating specified; lower-half key is mirrored before axial flip.
legacy_interface:drive | DRV-SP12-B12 | ANSI35 12T sprocket bore12 | 1 | Steel | CHAIN_TOOTH_PROFILE_AND_LOAD_HOLD | Supplier drawing / capacity confirmation required before procurement | C1_INTERFACE_BASELINE |  | UNKNOWN | 9.525 pitch. Roller pocket reference only; exact manufacturer tooth form, width and working load must replace this model.
legacy_interface:drive | DRV-SP24-B20 | ANSI35 24T sprocket bore20 | 1 | Steel | CHAIN_TOOTH_PROFILE_AND_LOAD_HOLD | Supplier drawing / capacity confirmation required before procurement | C1_INTERFACE_BASELINE |  | UNKNOWN | 9.525 pitch. Roller pocket reference only; exact manufacturer tooth form, width and working load must replace this model.
legacy_interface:drive | DRV-SP24-B25 | ANSI35 24T sprocket bore25 | 1 | Steel | CHAIN_TOOTH_PROFILE_AND_LOAD_HOLD | Supplier drawing / capacity confirmation required before procurement | C1_INTERFACE_BASELINE |  | UNKNOWN | 9.525 pitch. Roller pocket reference only; exact manufacturer tooth form, width and working load must replace this model.
legacy_interface:drive | KEY-4-70 | Parallel key4x4x70 | 1 | C45 ground key stock | CUSTOM_DFM_HOLD | PPR-C1 original dimensional design; not an empirical qualification | C1_INTERFACE_BASELINE |  | UNKNOWN | Nominal key blank; stock/female-key fit and deburring to drawing review. No printed keys.
legacy_interface:drive | KEY-6-16 | Parallel key6x6x16 | 2 | C45 ground key stock | CUSTOM_DFM_HOLD | PPR-C1 original dimensional design; not an empirical qualification | C1_INTERFACE_BASELINE |  | REQUOTE_AFTER_QUANTITY_CHANGE | Nominal key blank; stock/female-key fit and deburring to drawing review. No printed keys. VP1 second jackshaft key cut to 14.8 mm before y388 bearing; fit/strength HOLD.
legacy_interface:drive | KEY-6-70 | Parallel key6x6x70 | 1 | C45 ground key stock | CUSTOM_DFM_HOLD | PPR-C1 original dimensional design; not an empirical qualification | C1_INTERFACE_BASELINE |  | UNKNOWN | Nominal key blank; stock/female-key fit and deburring to drawing review. No printed keys.
legacy_interface:drive+frame_mount | DRV-M1-PL | TT60 common motor face plate | 2 | S355 steel | CUSTOM_DFM_HOLD | PPR-C1 original dimensional design; not an empirical qualification | C1_INTERFACE_BASELINE |  | UNKNOWN | Motor axis datum(35,32.5); 4x5.5 THRU onPCD45. Confirm motor engagement depth.
legacy_interface:electrical | EL-PSU | Owned 24V 800W PSU | 1 | Purchased | OWNED_MOUNTING_PATTERN_UNMEASURED | PPR_project_handover_2026-09-20.zip / 08_BOM_COMPONENTS.md | C1_INTERFACE_BASELINE | 0 | OWNED_NO_NEW_PURCHASE | No guessed mounting holes. 120x240x65 user measurement; model contains true body only.
legacy_interface:extruder | BR-51102 | 51102 bearing boundary | 1 | Bearing steel | DATASHEET_BOUNDARY | https://www.nsk.com/engineering/51102-apn.html | C1_INTERFACE_BASELINE |  | UNKNOWN | Seal, clearance class and exact suffix must be selected. Bearing envelope is not solid steel in mass estimates.
legacy_interface:extruder | BR-6202 | 6202 bearing boundary | 1 | Bearing steel | STANDARD_SIZE_VERIFY_MPN | Supplier drawing / capacity confirmation required before procurement | C1_INTERFACE_BASELINE |  | UNKNOWN | Seal, clearance class and exact suffix must be selected. Bearing envelope is not solid steel in mass estimates.
legacy_interface:extruder | DRV-M2 | M2 TT GMP60 motor reference | 1 | Purchased | DATASHEET_INTERFACE_REFERENCE | https://www.ttmotor.com/uploads/GMP60-609760127.pdf | C1_INTERFACE_BASELINE |  | UNKNOWN | 4xM5 PCD45, pilot32, shaft12 D10.9; encoder and wire exit not dimensioned in this option.
legacy_interface:extruder | EX-BARREL | Barrel16.3ID x30OD x256 | 1 | SCM440 nitrided RFQ | CUSTOM_DFM_HOLD | PPR-C1 original dimensional design; not an empirical qualification | C1_INTERFACE_BASELINE |  | UNKNOWN | Radial cold clearance0.15. Honing, straightness, hot fit, feed hole and die pressure sealing require supplier approval.
legacy_interface:extruder | EX-CPL | 12-to15 split coupling32 long | 1 | Steel | CLAMP_TORQUE_HOLD | PPR-C1 original dimensional design; not an empirical qualification | C1_INTERFACE_BASELINE |  | UNKNOWN | D-shaft jaw and clamping proof pending, no axial load transfer intent.
legacy_interface:extruder | EX-DIE | Die36OD x20 with2mm exit | 1 | SCM440 or stainless RFQ | CUSTOM_DFM_HOLD | PPR-C1 original dimensional design; not an empirical qualification | C1_INTERFACE_BASELINE |  | UNKNOWN | 2mm die exit is a drawdown candidate for1.75 filament, not final calibration. Heater bore6x38; pressure attachment not yet detailed.
legacy_interface:extruder | EX-H100 | 24V100W band heater30ID x40 | 3 | Purchased custom | HEATER_QUOTE_AND_DRAWING_HOLD | Supplier drawing / capacity confirmation required before procurement | C1_INTERFACE_BASELINE |  | UNKNOWN | 3units100W; power density100/(pi*3cm*4cm)=2.65W/cm2. Lead/clamp bulge not invented.
legacy_interface:extruder | EX-H60 | 24V60W cartridge6x20 | 1 | Purchased custom | HEATER_QUOTE_AND_DRAWING_HOLD | Supplier drawing / capacity confirmation required before procurement | C1_INTERFACE_BASELINE |  | UNKNOWN | Rated60W is requirement, not a verified off-the-shelf product.
legacy_interface:extruder | EX-REAR | Extruder rear/thrust shaft15 | 1 | SCM440 | CUSTOM_DFM_HOLD | PPR-C1 original dimensional design; not an empirical qualification | C1_INTERFACE_BASELINE |  | UNKNOWN | x213..274 inassembly; collar258..264. No thrust transmitted to M2 bearings; shaft-screw connection detail is manufacturing HOLD.
legacy_interface:extruder | EX-SCREW | 16mm x256mm compression screw | 1 | SCM440 QT/nitriding RFQ | CUSTOM_DFM_HOLD | PPR-C1 original dimensional design; not an empirical qualification | C1_INTERFACE_BASELINE |  | UNKNOWN | Pitch16, flight2, root10 feed /13 meter, L/D16. CAD flight has square flanks; fillets/tip geometry/finish and nitriding supplier confirmation required.
legacy_interface:extruder | EX-THRUST | Metal thrust carrier39x60x70 | 1 | C45 | CUSTOM_DFM_HOLD | PPR-C1 original dimensional design; not an empirical qualification | C1_INTERFACE_BASELINE |  | UNKNOWN | 6202 and51102 distinct radial/thrust functions. Split lid, positive stops and end access need assembly DFM; digital solid only. Four M6 underside pilots atX10/26,Y10/50; mating stand positions232/248,255/295.
legacy_interface:feed | FEED-BUF | Steel receiver190x48 top /Ø20 neck | 1 | S355 steel | CUSTOM_DFM_HOLD | PPR-C1 original dimensional design; not an empirical qualification | C1_INTERFACE_BASELINE |  | UNKNOWN | Original 190x48 mouth at z218, outer envelope z145..218; inset at z210 has inner x247..358,y255.5..294.5, enclosing nominal screen bores. Lower Ø13 clear octagonal throat at x299,y275,z145 with Ø20 outer neck z145..160 and steel saddle; fasteners, weld, sealing, thermal fit and fabrication DFM remain HOLD. No material-flow or physical-release claim.
legacy_interface:feed | FEED-BUF-CLAMP | Lower cold-barrel saddle half | 1 | S355 steel | CUSTOM_DFM_HOLD | PPR-C1 original dimensional design; not an empirical qualification | C1_INTERFACE_BASELINE |  | UNKNOWN | Lower half of FEED-BUF-SADDLE; four M5 holes pair upper ears. Ø30.2 nominal bore on Ø30 barrel has 0.1 mm cold radial clearance, with 0.4 mm seam available for preload; torque and metal-to-barrel seal remain DFM HOLD.
legacy_interface:feed | FEED-BUF-SADDLE | Upper cold-barrel saddle and feed sleeve | 1 | S355 steel | CUSTOM_DFM_HOLD | PPR-C1 original dimensional design; not an empirical qualification | C1_INTERFACE_BASELINE |  | UNKNOWN | Sleeve joins FEED-BUF lower steel face at z145 by qualified weld; upper half of Ø36/Ø30.2 x34 cold-barrel split clamp, 0.4 mm open seam and four M5 through-holes. Bolt preload, weld, seal and thermal fit remain DFM HOLD.
legacy_interface:feed | HOP-LID | Interlocked lid180x140 | 1 | PC with metal strike | CUSTOM_DFM_HOLD | PPR-C1 original dimensional design; not an empirical qualification | C1_INTERFACE_BASELINE |  | UNKNOWN | Hinge/guard lock hardware not chosen. NO open-lid operation.
legacy_interface:frame | FR-2020-320 | 2020 profile cut320 | 1 | Al extrusion - existing | OWNED_SLOT_PATTERN_TO_MEASURE | PPR_project_handover_2026-09-20.zip / 08_BOM_COMPONENTS.md | C1_INTERFACE_BASELINE | 0 | OWNED_NO_NEW_PURCHASE | Nominal section only. Confirm slot series before buying brackets; 3 mm saw kerf.
legacy_interface:frame | FR-2020-360 | 2020 profile cut 360 | 3 | Al extrusion - existing | OWNED_SLOT_PATTERN_TO_MEASURE | PPR_project_handover_2026-09-20.zip / 08_BOM_COMPONENTS.md | C1_INTERFACE_BASELINE | 0 | OWNED_NO_NEW_PURCHASE | Nominal section only. Confirm slot series before buying brackets; 3 mm saw kerf.
legacy_interface:frame | FR-2020-400 | 2020 profile cut 400 | 2 | Al extrusion - existing | OWNED_SLOT_PATTERN_TO_MEASURE | PPR_project_handover_2026-09-20.zip / 08_BOM_COMPONENTS.md | C1_INTERFACE_BASELINE | 0 | OWNED_NO_NEW_PURCHASE | Nominal section only. Confirm slot series before buying brackets; 3 mm saw kerf.
legacy_interface:frame | FR-2020-590 | 2020 profile cut 590 | 2 | Al extrusion - existing | OWNED_SLOT_PATTERN_TO_MEASURE | PPR_project_handover_2026-09-20.zip / 08_BOM_COMPONENTS.md | C1_INTERFACE_BASELINE | 0 | OWNED_NO_NEW_PURCHASE | Nominal section only. Confirm slot series before buying brackets; 3 mm saw kerf.
legacy_interface:frame | FR-2040-320 | 2040 profile cut 320 | 2 | Al extrusion - existing | OWNED_SLOT_PATTERN_TO_MEASURE | PPR_project_handover_2026-09-20.zip / 08_BOM_COMPONENTS.md | C1_INTERFACE_BASELINE | 0 | OWNED_NO_NEW_PURCHASE | Nominal section only. Confirm slot series before buying brackets; 3 mm saw kerf.
legacy_interface:frame | FR-2040-400 | 2040 profile cut 400 | 2 | Al extrusion - existing | OWNED_SLOT_PATTERN_TO_MEASURE | PPR_project_handover_2026-09-20.zip / 08_BOM_COMPONENTS.md | C1_INTERFACE_BASELINE | 0 | OWNED_NO_NEW_PURCHASE | Nominal section only. Confirm slot series before buying brackets; 3 mm saw kerf.
legacy_interface:frame | FR-2040-630 | 2040 profile cut 630 | 2 | Al extrusion - existing | OWNED_SLOT_PATTERN_TO_MEASURE | PPR_project_handover_2026-09-20.zip / 08_BOM_COMPONENTS.md | C1_INTERFACE_BASELINE | 0 | OWNED_NO_NEW_PURCHASE | Nominal section only. Confirm slot series before buying brackets; 3 mm saw kerf.
legacy_interface:frame | FR-BASE | Bottom tray 630x400x3 | 1 | Al 5052 | SHEET_DFM_HOLD | PPR-C1 original dimensional design; not an empirical qualification | C1_INTERFACE_BASELINE |  | UNKNOWN | Mains and hot zones require separate partitions; shown base is not sealed containment.
legacy_interface:frame_mount | DRV-DECK | Steel drive deck240x194x5 | 1 | S355 steel | CUSTOM_DFM_HOLD | PPR-C1 original dimensional design; not an empirical qualification | C1_INTERFACE_BASELINE |  | UNKNOWN | Deck atZ20..25, supported by existing crossmembers. Added4 feet must be included in frame stiffness review.
legacy_interface:frame_mount | DRV-M1-FOOT | M1 steel mounting foot70x50x19 | 1 | Steel | CUSTOM_DFM_HOLD | PPR-C1 original dimensional design; not an empirical qualification | C1_INTERFACE_BASELINE |  | UNKNOWN | Motor plate corner holes to vertical face. Base bolts to drive deck, not to a printed carrier.
legacy_interface:frame_mount | DRV-RISER12 | Input rear bearing riser34x12x10 | 1 | Steel | CUSTOM_DFM_HOLD | PPR-C1 original dimensional design; not an empirical qualification | C1_INTERFACE_BASELINE |  | UNKNOWN | Bearing bolt pattern must be transferred to deck after slots/profile series confirmed.
legacy_interface:frame_mount | DRV-RISER20 | Output rear bearing shim70x18x2.5 | 1 | Steel | CUSTOM_DFM_HOLD | PPR-C1 original dimensional design; not an empirical qualification | C1_INTERFACE_BASELINE |  | UNKNOWN | 2.50 ground shim, full metal bearing support.
legacy_interface:frame_mount | EX-STAND | Thrust stand / coaxial motor bridge | 1 | Steel | CUSTOM_DFM_HOLD | PPR-C1 original dimensional design; not an empirical qualification | C1_INTERFACE_BASELINE |  | UNKNOWN | M2 and thrust carrier share metal stand on deck; no large right-angle gearbox. Top holes4xM6 to carrier. Weld/bolt/pressure proof remains HOLD.
legacy_interface:frame_mount | S1-ROOF-F | Front roof bracket30x95x25 | 2 | 10mm steel welded/folded | CUSTOM_DFM_HOLD | PPR-C1 original dimensional design; not an empirical qualification | C1_INTERFACE_BASELINE |  | UNKNOWN | Face atY135 against retainer. M6 top hole to existing profile centreY50. Metal roof load path; bend/weld qualification pending.
legacy_interface:frame_mount | S1-ROOF-R | Rear roof bracket30x48x25 | 2 | 10mm steel welded/folded | CUSTOM_DFM_HOLD | PPR-C1 original dimensional design; not an empirical qualification | C1_INTERFACE_BASELINE |  | UNKNOWN | Face atY352; M6 profile connection atY390. Do not print this bracket.
legacy_interface:frame_mount | S2-LEG-L | S2 L column / metal foot | 2 | Steel | CUSTOM_DFM_HOLD | PPR-C1 original dimensional design; not an empirical qualification | C1_INTERFACE_BASELINE |  | UNKNOWN | Foot bottomZ25; topZ210. Centre mounting holeZ203. L sits on5mm deck, R on2020crossmember. Welded joint and anchors DFM hold.
legacy_interface:frame_mount | S2-LEG-R | S2 R column / metal foot | 2 | Steel | CUSTOM_DFM_HOLD | PPR-C1 original dimensional design; not an empirical qualification | C1_INTERFACE_BASELINE |  | UNKNOWN | Foot bottomZ20; topZ210. Centre mounting holeZ203. L sits on5mm deck, R on2020crossmember. Welded joint and anchors DFM hold.
system_requirement | AUX-DRIVES | Puller,spool,traverse actuation | 1 | Procurement requirement | AUX_ACTUATION_HOLD | Supplier drawing / capacity confirmation required before procurement | C1_INTERFACE_BASELINE |  | UNKNOWN | Separate low-power controls, no large third shredder motor.
system_requirement | CHAIN-A | ANSI35 chain94 pitches | 1 | Procurement requirement | CHAIN_RATING_HOLD | Supplier drawing / capacity confirmation required before procurement | C1_INTERFACE_BASELINE |  | UNKNOWN | Pitch length895.35mm. Working load and width to confirm.
system_requirement | CHAIN-B | ANSI35 chain84 pitches | 1 | Procurement requirement | CHAIN_RATING_HOLD | Supplier drawing / capacity confirmation required before procurement | C1_INTERFACE_BASELINE |  | UNKNOWN | Pitch length800.10mm. Working load and width to confirm.
system_requirement | CTRL-MEGA | Arduino Mega | 1 | Procurement requirement | OWNED | PPR_project_handover_2026-09-20.zip / 08_BOM_COMPONENTS.md | C1_INTERFACE_BASELINE | 0 | OWNED_NO_NEW_PURCHASE | Reference power allocator is NOT deployable heater firmware.
system_requirement | DRV-TLIMIT | Mechanical torque limiter | 1 | Procurement requirement | TORQUE_LIMITER_HOLD | Supplier drawing / capacity confirmation required before procurement | C1_INTERFACE_BASELINE |  | UNKNOWN | Shared M1 input; calibration before blade operation.
system_requirement | EL-BTS | Existing BTS7960 modules | 2 | Procurement requirement | OWNED_UNQUALIFIED | PPR_project_handover_2026-09-20.zip / 08_BOM_COMPONENTS.md | C1_INTERFACE_BASELINE | 0 | OWNED_NO_NEW_PURCHASE | Do not assume advertised43A continuous.
system_requirement | EL-DRV | Pololu2995 M1 driver option | 1 | Procurement requirement | OPTION_NOT_PURCHASED | https://www.pololu.com/product/2995 | C1_INTERFACE_BASELINE |  | UNKNOWN | Configurable current limit; board21A is not terminal43A. Existing BTS7960 requires qualification.
system_requirement | EL-TC | Adafruit3263 MAX31856 | 4 | Procurement requirement | PURCHASE_CANDIDATE | https://www.adafruit.com/product/3263 | C1_INTERFACE_BASELINE |  | UNKNOWN | Four independent temperature inputs; K probes exact mechanical model unresolved.
system_requirement | FASTENERS | Brackets, metal supports,keys,shims,retainers | 1 | Procurement requirement | HARDWARE_SCHEDULE_HOLD | Supplier drawing / capacity confirmation required before procurement | C1_INTERFACE_BASELINE |  | UNKNOWN | Not an orderable quantity list; full mechanical fastener closure is outstanding.
system_requirement | FEED-CHUTE | Metal lined transfer chute | 1 | Procurement requirement | TRANSFER_PATH_HOLD | PPR-C1 original dimensional design; not an empirical qualification | C1_INTERFACE_BASELINE |  | UNKNOWN | Complete swept envelope/bridging check and split-print panels before release.
system_requirement | GUARDS | Steel cutter containment / chain guards / heat shield | 1 | Procurement requirement | SAFETY_GEOMETRY_HOLD | PPR-C1 original dimensional design; not an empirical qualification | C1_INTERFACE_BASELINE |  | UNKNOWN | Do not operate the open review assembly. Guard geometry still to be detailed.
system_requirement | SAFE-BRAKE | Bus overvoltage/braking protection | 1 | Procurement requirement | REGEN_DESIGN_HOLD | Supplier drawing / capacity confirmation required before procurement | C1_INTERFACE_BASELINE |  | UNKNOWN | PSU sink ability unknown; no regeneration assumption.
system_requirement | SAFE-CONTACT | 24V coil DC rated contactor | 1 | Procurement requirement | SAFETY_SELECTION_HOLD | Supplier drawing / capacity confirmation required before procurement | C1_INTERFACE_BASELINE |  | UNKNOWN | Continuous>=35A DC and fault-current breaking coordinated with fuse.
system_requirement | SAFE-FUSE | Branch and mains fuses / holders | 1 | Procurement requirement | CIRCUIT_DESIGN_HOLD | Supplier drawing / capacity confirmation required before procurement | C1_INTERFACE_BASELINE |  | UNKNOWN | Select from actual cable ampacity, DC breaking and inrush. No guessed fuse order.
system_requirement | SAFE-LOCK | Coded/positive-opening guard lock | 2 | Procurement requirement | SAFETY_SELECTION_HOLD | Supplier drawing / capacity confirmation required before procurement | C1_INTERFACE_BASELINE |  | UNKNOWN | Lid and service access, standstill unlock, manual reset.
system_requirement | SAFE-STOP | Existing E-stop | 1 | Procurement requirement | OWNED_RATING_VERIFY | PPR_project_handover_2026-09-20.zip / 08_BOM_COMPONENTS.md | C1_INTERFACE_BASELINE | 0 | OWNED_NO_NEW_PURCHASE | Independent hard cut with contactor; contact configuration verify.
system_requirement | SAFE-THERM | Independent thermal cutoff chain | 1 | Procurement requirement | SAFETY_SELECTION_HOLD | Supplier drawing / capacity confirmation required before procurement | C1_INTERFACE_BASELINE |  | UNKNOWN | Normally closed manual-reset overtemp plus one-shot protection.
vp1_stage1_3 | AUG_BEARINGS | west split pillow plus east journal cradle for the r3 auger shaft | 1 | steel plate 5 mm | TRANSFER_UNRATED | VP1-STAGE5 | VP1-STAGE5 |  | UNQUOTED_NOT_ZERO | Auger shaft supported at both ends - UNQUOTED
vp1_stage1_3 | AUG_SHAFT | active auger conveyor: r3 shaft x236..370 at y232/z347.1; RH flight root r3/OD r8, pitch 28.5, four turns x238.5..352.5 with 3 mm swept face; U-shell bore r9.5, nominal BRep gap 1.085 mm | 1 | steel shaft + steel flight | TRANSFER_UNRATED | VP1-STAGE5 | VP1-STAGE5 |  | UNQUOTED_NOT_ZERO | Conveys +x at -5.4375 rpm for 58 rpm reference M1 via 15/40 gear and 24/12 chain B plus 8:1 worm/wheel; tolerance/runout/heat stack assumed not proven
vp1_stage1_3 | AUG_WHEEL | 16T worm wheel (REFERENCE geometry, unrated), face x359..365, sector web, teeth cut by discrete hobbing of the worm; keyed Ø6 auger bore | 1 | steel (reference) | REFERENCE_UNRATED | VP1-STAGE5 | VP1-STAGE5 |  | UNQUOTED_NOT_ZERO | Matched 1.8 mm key and keyway transfer torque to AUG_SHAFT; tooth strength and wear unqualified - UNQUOTED
vp1_stage1_3 | CHUTE_BODY | welded S1->S2 transfer chute with sweep-flight reliefs, central transfer belt and east auger receiver | 1 | steel sheet 3 mm + formed trough | TRANSFER_UNRATED | VP1-ADR-002 | VP1-REFERENCE-FEED |  | UNQUOTED_NOT_ZERO | Static BRep clearance only; previous native S1 pickup 10/22 and auger advance 1/22 on older STEP; no new same-particle run; UNQUOTED
vp1_stage1_3 | CHUTE_TROUGH_FLOOR_E | bolted trough ledge section over the S2 mouth | 1 | steel sheet 3 mm | GEOMETRY_PASS | VP1-ADR-002 | VP1-STAGE2 |  | UNQUOTED_NOT_ZERO | Clearance-cut for the frozen saddle jacket - UNQUOTED
vp1_stage1_3 | COOL-DUCT | vented sliding hood on rails with 100 mm travel over COOL-TRAY | 1 | steel sheet 3 mm rails + hood | COOLING_CAPACITY_UNRATED | VP1-STAGE6 | VP1-STAGE6 |  | UNQUOTED_NOT_ZERO | COOL-TRAY south wall gains two 78x21 ports and hood top fan gets open aperture; 50..250 mm effective cooling length remains uncalibrated; UNQUOTED
vp1_stage1_3 | COOL-FAN-3_REF | separate 80x80x38 open-ring third fan envelope on sliding hood | 1 | 80 mm 24 V fan MPN unselected | FAN_UNSELECTED | VP1-STAGE6 | VP1-STAGE6 |  | UNQUOTED_NOT_ZERO | 8 W sensitivity estimate not rated; no PWM assumed; UNQUOTED
vp1_stage1_3 | CROSS_FEED_BEARINGS | paired cross-feed and idler journal support with structural rails | 1 | steel plate and journal shells | TRANSFER_UNRATED | VP1-STAGE5 | VP1-STAGE5 |  | UNQUOTED_NOT_ZERO | BRep-supported reference geometry; wear and load unqualified - UNQUOTED
vp1_stage1_3 | CROSS_FEED_GEAR | 12T keyed output gear on transverse feed shaft | 1 | steel reference gear | TRANSFER_UNRATED | VP1-STAGE5 | VP1-STAGE5 |  | UNQUOTED_NOT_ZERO | 1:1 from PDL through idler; tooth contact and torque rating unqualified - UNQUOTED
vp1_stage1_3 | CROSS_FEED_IDLER | 12T integral idler and supported journal between PDL and transverse feed gears | 1 | steel reference gear and shaft | TRANSFER_UNRATED | VP1-STAGE5 | VP1-STAGE5 |  | UNQUOTED_NOT_ZERO | Two external meshes preserve rotation sign; journal rating unqualified - UNQUOTED
vp1_stage1_3 | CROSS_FEED_SHAFT | RH helical screw on y-axis x357/z328 with 9 mm pitch; reduced-radius powered tail to y260.5 | 1 | steel shaft and welded flight | TRANSFER_UNRATED | VP1-STAGE5 | VP1-STAGE5 |  | UNQUOTED_NOT_ZERO | Powered tail overlaps S2 mouth y255 by 5.502 mm; actual fragment handoff unproven - UNQUOTED
vp1_stage1_3 | CROSS_FEED_SHELL | U cradle with rotor-relieved outer metal shelf past S2 mouth | 1 | formed steel sheet | TRANSFER_UNRATED | VP1-STAGE5 | VP1-STAGE5 |  | UNQUOTED_NOT_ZERO | Outer shelf y255..258 supports the handoff without entering swept rotor sector; material transfer unproven - UNQUOTED
vp1_stage1_3 | DRV-CHAIN-A | #35 roller chain cut to 896 mm (94 links; chain A: jackshaft 24T -> S1 shaft A 24T) | 1 | ANSI35 steel roller chain p=9.525 | PROCUREMENT_HOLD | VP1-ADR-002 | VP1-STAGE1 |  | UNQUOTED_NOT_ZERO | Cut length from tangent+pitch-arc geometry (drive_geometry.json chain_lengths.A=896.0). UNQUOTED: not 0 - the 100000 KRW soft limit applies to quoted lines only
vp1_stage1_3 | DRV-CHAIN-B | #35 roller chain cut to 724 mm (76 links; chain B: jackshaft 24T -> S2 12T, ADR-002 rev B) | 1 | ANSI35 steel roller chain p=9.525 | PROCUREMENT_HOLD | VP1-ADR-002 | VP1-STAGE4 |  | UNQUOTED_NOT_ZERO | Cut length from tangent+pitch-arc geometry (chain_lengths.B=723.9). UNQUOTED: not 0
vp1_stage1_3 | EL_CONTACTOR | safety contactor | 1 | 24 V coil contactor MPN unselected | SAFETY_HARDWARE_REQUIRED | VP1-STAGE3 | VP1-STAGE3 |  | UNQUOTED_NOT_ZERO | UNQUOTED
vp1_stage1_3 | EL_CURRENT_LIMITER | heater sequencer / current-limit relay bank | 1 | relay bank MPN unselected | CONTROL_REFERENCE_UNRATED | VP1-STAGE4 | VP1-STAGE4 |  | UNQUOTED_NOT_ZERO | Host-tested firmware excludes simultaneous heater bands and refuses demands above 500 W modeled cap; independent electrical interlock and component ratings still required - UNQUOTED
vp1_stage1_3 | EL_DIN_RAIL | DIN rail 35 mm top-hat x 210 | 1 | steel rail | PROCUREMENT_HOLD | VP1-STAGE3 | VP1-STAGE3 |  | UNQUOTED_NOT_ZERO | UNQUOTED
vp1_stage1_3 | EL_DRIVER_1 | stepper/BLDC driver (M1 branch) | 1 | 24 V driver MPN unselected | MOTOR_UNSELECTED | VP1-STAGE3 | VP1-STAGE3 |  | UNQUOTED_NOT_ZERO | UNQUOTED
vp1_stage1_3 | EL_DRIVER_2 | stepper/BLDC driver (M2 branch) | 1 | 24 V driver MPN unselected | MOTOR_UNSELECTED | VP1-STAGE3 | VP1-STAGE3 |  | UNQUOTED_NOT_ZERO | UNQUOTED
vp1_stage1_3 | EL_DRIVER_3 | stepper/BLDC driver (winder/puller accessory) | 1 | 24 V driver MPN unselected | MOTOR_UNSELECTED | VP1-STAGE3 | VP1-STAGE3 |  | UNQUOTED_NOT_ZERO | UNQUOTED
vp1_stage1_3 | EL_ESTOP_BOX | dual-channel E-stop / lid / service interlock relay box | 1 | relay box MPN unselected | SAFETY_HARDWARE_REQUIRED | VP1-STAGE3 | VP1-STAGE3 |  | UNQUOTED_NOT_ZERO | UNQUOTED
vp1_stage1_3 | EL_OVERTEMP_BOX | manual-reset independent overtemperature relay box | 1 | relay box MPN unselected | SAFETY_HARDWARE_REQUIRED | VP1-STAGE3 | VP1-STAGE3 |  | UNQUOTED_NOT_ZERO | UNQUOTED
vp1_stage1_3 | EL_WIRE_DUCT | slotted wiring duct x 210 | 1 | PVC duct | PROCUREMENT_HOLD | VP1-STAGE3 | VP1-STAGE3 |  | UNQUOTED_NOT_ZERO | UNQUOTED
vp1_stage1_3 | GAUGE_CONTACT_A | lever-contact diameter axis: horizontal spring lever + Hall probe head + anvil (candidate sensor, S1/S2 reference class) | 1 | lever steel + Hall probe + magnet + spring | SENSOR_SELECTION_HOLD | VP1-STAGE6 | VP1-STAGE6 |  | UNQUOTED_NOT_ZERO | contact compliance and TPU deformation UNRATED; coexistence with optical axis is for comparison not dual purchase; UNQUOTED
vp1_stage1_3 | GAUGE_FRAME | diameter gauge mounting straps + wall spacers inside COOL-TRAY exit section (x801..807) | 1 | steel sheet 3 mm | GAUGE_ACCURACY_UNRATED | VP1-STAGE6 | VP1-STAGE6 |  | UNQUOTED_NOT_ZERO | UNQUOTED
vp1_stage1_3 | GAUGE_GUIDES | V-guide roller pair + support axles on the filament line at gauge plane x=809 | 1 | steel rollers dia 8/11 + axles dia 2.4 | GAUGE_ACCURACY_UNRATED | VP1-STAGE6 | VP1-STAGE6 |  | UNQUOTED_NOT_ZERO | guide contact force unmeasured; UNQUOTED
vp1_stage1_3 | GAUGE_OPTICAL_B | open-optics diameter axis: LED emitter + line sensor receiver pair at 90 deg to contact axis (candidate sensor, S4 reference class) | 1 | LED emitter + line sensor + apertures | SENSOR_SELECTION_HOLD | VP1-STAGE6 | VP1-STAGE6 |  | UNQUOTED_NOT_ZERO | transparent/TPU stock accuracy unverified; UNQUOTED
vp1_stage1_3 | GAUGE_REF_STANDARD | removable pin-gauge holder with 1.50/1.75/2.00 mm precision pins (on-machine calibration artifact) | 1 | precision ground pins + steel holder | CALIBRATION_ARTIFACT_UNRATED | VP1-STAGE6 | VP1-STAGE6 |  | UNQUOTED_NOT_ZERO | pin grade + micrometer round-trip U95<=0.01mm is physical-test work; UNQUOTED
vp1_stage1_3 | GUARD_CHAIN_A | chain A top-run lid plate | 1 | steel plate 3 mm | CONTAINMENT_UNRATED | VP1-STAGE2 | VP1-STAGE3 |  | UNQUOTED_NOT_ZERO | UNQUOTED
vp1_stage1_3 | GUARD_CHAIN_B | chain B outer guard plate set (continuous; ADR-002 rev B re-route) | 1 | steel plate 3 mm | CONTAINMENT_UNRATED | VP1-STAGE2 | VP1-STAGE3 |  | UNQUOTED_NOT_ZERO | UNQUOTED
vp1_stage1_3 | GUARD_LID_INTERLOCK_SEAT | hopper-lid interlock switch seat | 1 | steel plate 3 mm | CONTAINMENT_UNRATED | VP1-STAGE2 | VP1-STAGE3 |  | UNQUOTED_NOT_ZERO | UNQUOTED
vp1_stage1_3 | GUARD_S2_RING | S2 rotor ring guard (annular sector r 90..94 over 20..114 deg) | 1 | steel plate 3 mm | CONTAINMENT_UNRATED | VP1-STAGE2 | VP1-STAGE3 |  | UNQUOTED_NOT_ZERO | Guard plate thickness unrated; service sweep verified - UNQUOTED
vp1_stage1_3 | HOPPER_FASTENER_M3 | M3 x 12 through-bolt with low-profile head for PC panel to captive steel seam boss | 8 | steel metric fastener | FASTENER_ENVELOPE_HOLD | VP1-HOPPER-SPLIT | VP1-HOPPER-GEOMETRY |  | UNQUOTED_NOT_ZERO | M3 clearance holes and captive bosses are modeled; bolts/heads not modeled or selected. Head bearing/seal outside taper and torque/preload must be qualified before fabrication; UNQUOTED
vp1_stage1_3 | HOPPER_PANEL_L | C1 HOPPER.step PC loft cut at world x120, left half with front/rear M3 through-holes | 1 | polycarbonate FDM shell nominal 3 mm | PRINT_DFM_LINER_HOLD | VP1-HOPPER-SPLIT | VP1-HOPPER-GEOMETRY |  | UNQUOTED_NOT_ZERO | Actual CAD bbox 119.258 x 162.2 x 55.497 mm; print orientation/adhesion/infill and assembled joint strength unqualified; historical HOPPER_001 removed from active quantity; UNQUOTED
vp1_stage1_3 | HOPPER_PANEL_R | C1 HOPPER.step PC loft cut at world x120, right half with front/rear M3 through-holes | 1 | polycarbonate FDM shell nominal 3 mm | PRINT_DFM_LINER_HOLD | VP1-HOPPER-SPLIT | VP1-HOPPER-GEOMETRY |  | UNQUOTED_NOT_ZERO | Actual CAD bbox 117 x 162.2 x 55.497 mm; print orientation/adhesion/infill and assembled joint strength unqualified; historical HOPPER_001 removed from active quantity; UNQUOTED
vp1_stage1_3 | HOPPER_SEAM_FRONT | 40 x 39 x 1.5 mm sloping steel upper front seam strap with four M3 clearance holes and integral captive hex bosses | 1 | steel strip and welded captive bosses | SEAM_AND_LINER_HOLD | VP1-HOPPER-SPLIT | VP1-HOPPER-GEOMETRY |  | UNQUOTED_NOT_ZERO | Wall-face support z456..495 across x120 split; not the C1 unmodeled lower steel safety liner; weld and bolt loads unqualified; UNQUOTED
vp1_stage1_3 | HOPPER_SEAM_REAR | 40 x 39 x 1.5 mm sloping steel upper rear seam strap with four M3 clearance holes and integral captive hex bosses | 1 | steel strip and welded captive bosses | SEAM_AND_LINER_HOLD | VP1-HOPPER-SPLIT | VP1-HOPPER-GEOMETRY |  | UNQUOTED_NOT_ZERO | Wall-face support z456..495 across x120 split; not the C1 unmodeled lower steel safety liner; weld and bolt loads unqualified; UNQUOTED
vp1_stage1_3 | PDL_BEARINGS | two split pillow posts carrying the worm shaft at x353..365, y204..210/352..358 | 1 | steel plate 5 mm | TRANSFER_UNRATED | VP1-STAGE5 | VP1-STAGE5 |  | UNQUOTED_NOT_ZERO | Mounted on the support-plate bosses - UNQUOTED
vp1_stage1_3 | PDL_CHAIN | #35 roller chain, 35 links incl. offset link; S2 12T second band to PDL_SPROCKET at x362, 1:1 | 1 | ANSI35 steel roller chain p=9.525 | TRANSFER_UNRATED | VP1-STAGE5 | VP1-STAGE5 |  | UNQUOTED_NOT_ZERO | Nominal333.375 mm versus geometric332.734 mm; 0.641 mm length surplus. Offset-link strength and tension adjustment unqualified; no quote - UNQUOTED
vp1_stage1_3 | PDL_FEED_GEAR | 12T keyed spur on worm shaft feeding orthogonal screw train | 1 | steel reference gear | TRANSFER_UNRATED | VP1-STAGE5 | VP1-STAGE5 |  | UNQUOTED_NOT_ZERO | Tooth strength and keyed fit unqualified - UNQUOTED
vp1_stage1_3 | PDL_SHAFT | trough worm shaft dia 10 x 188 (r5, y204..392, x362, z374.5), dia 12 keyed chain shoulder y376..392 | 1 | steel rod C45 candidate | TRANSFER_UNRATED | VP1-STAGE5 | VP1-STAGE5 |  | UNQUOTED_NOT_ZERO | Carries the RH 2-start worm; keyed 12T sprocket takes 1:1 PDL_CHAIN drive from the S2 12T sprocket - UNQUOTED
vp1_stage1_3 | PDL_SPROCKET | worm-shaft drive sprocket 12T bore 12 mm with keyed hub on shaft shoulder | 1 | ANSI35 steel sprocket | TRANSFER_UNRATED | VP1-STAGE5 | VP1-STAGE5 |  | UNQUOTED_NOT_ZERO | Bore r6 on y376..392 shaft shoulder r6 with 1.8 mm key in matched slot; torque fit and chain rating UNRATED - UNQUOTED
vp1_stage1_3 | PDL_WORM | RH 2-start worm (REFERENCE geometry, unrated): root r6/pitch r6.75/OD r7.5, lead angle 23.3 deg, length 20 (y220..240), keyed Ø10 shaft bore | 1 | steel (reference) | REFERENCE_UNRATED | VP1-STAGE5 | VP1-STAGE5 |  | UNQUOTED_NOT_ZERO | Matched 1.8 mm key and keyway transfer torque from PDL_SHAFT; tooth mesh and loads remain unrated - UNQUOTED
vp1_stage1_3 | PULL_COOL_MOUNT | rear-frame steel tube rack with tray ledge and puller fastener holes | 1 | steel tube + plate/bar candidate | NIP_SUPPORT_HOLD | VP1-REFERENCE-FEED | VP1-REFERENCE-FEED |  | UNQUOTED_NOT_ZERO | Contacts rear FR-2040-400_002, COOL-TRAY_001 underside and PULL_FRAME base; bolts, welds, tray connection and load ratings unselected; unquoted NOT zero
vp1_stage1_3 | PULL_FRAME | puller base and side plates with bored Ø8.4 axle seats and east bearing web | 1 | steel plate 5 mm + 3 mm | NIP_RATING_HOLD | VP1-REFERENCE-FEED | VP1-REFERENCE-FEED |  | UNQUOTED_NOT_ZERO | Ø20 rollers center the filament 11 mm inboard of both roller ends; bearing selection and carriage linear guide still HOLD; UNQUOTED
vp1_stage1_3 | PULL_MOTOR_REF | puller gearmotor reference (not selected) | 1 | 24 V gearmotor MPN unselected | MOTOR_UNSELECTED | VP1-STAGE2 | VP1-STAGE3 |  | UNQUOTED_NOT_ZERO | UNQUOTED; known motor floors exceed the 100000 KRW soft limit - not 0
vp1_stage1_3 | PULL_NIP_STOP | underside seat at 1.5 mm roller nip; touches frame/carriage without penetration | 1 | steel | NIP_RATING_HOLD | VP1-REFERENCE-FEED | VP1-REFERENCE-FEED |  | UNQUOTED_NOT_ZERO | Stop attachment and open setting hardware unqualified; UNQUOTED
vp1_stage1_3 | PULL_ROLLER_ADJ | puller adjustable roller dia 20 + spring-loaded carriage and guide-post envelopes | 1 | steel + springs unselected | NIP_RATING_HOLD | VP1-REFERENCE-FEED | VP1-REFERENCE-FEED |  | UNQUOTED_NOT_ZERO | At modeled minimum gap 1.5 mm the 1.75 mm strand intersects both compliant roller envelopes; actual spring force and guide travel not rated; UNQUOTED
vp1_stage1_3 | PULL_ROLLER_FIXED | puller drive roller dia 20 x 22 | 1 | steel; knurl or rubber per TPU grip | NIP_RATING_HOLD | VP1-STAGE2 | VP1-STAGE3 |  | UNQUOTED_NOT_ZERO | UNQUOTED
vp1_stage1_3 | S1_BELT | two side-loop treads over x80..219; y163.5..223.2 and 240.8..323.5 | 2 | polymer belt with steel-supported drums | TRANSFER_UNRATED | VP1-STAGE5 | VP1-STAGE5 |  | UNQUOTED_NOT_ZERO | Friction and tension unrated; UNQUOTED
vp1_stage1_3 | S1_BELT_BEARINGS | four belt shaft support rings in the side rails | 1 | steel bearing seats | TRANSFER_UNRATED | VP1-STAGE5 | VP1-STAGE5 |  | UNQUOTED_NOT_ZERO | Bearing selection and loads unqualified; UNQUOTED
vp1_stage1_3 | S1_BELT_CHAIN | #35 chain from S1B 24T to west belt 12T | 1 | ANSI35 steel chain | TRANSFER_UNRATED | VP1-STAGE5 | VP1-STAGE5 |  | UNQUOTED_NOT_ZERO | Tension and strength unrated; UNQUOTED
vp1_stage1_3 | S1_BELT_DRIVE | common waisted drive drum at x80; separate r3.8 side and r2.3 central tread seats | 1 | steel shaft and drums | TRANSFER_UNRATED | VP1-STAGE5 | VP1-STAGE5 |  | UNQUOTED_NOT_ZERO | S1B chain-driven; torque and bearing load unrated; UNQUOTED
vp1_stage1_3 | S1_BELT_FOLLOWER | 12T sprocket on the west belt driver | 1 | ANSI35 steel sprocket | TRANSFER_UNRATED | VP1-STAGE5 | VP1-STAGE5 |  | UNQUOTED_NOT_ZERO | UNQUOTED
vp1_stage1_3 | S1_BELT_IDLER | two split side idler drums at x219 leaving the central transfer corridor open | 1 | steel journals and drums | TRANSFER_UNRATED | VP1-STAGE5 | VP1-STAGE5 |  | UNQUOTED_NOT_ZERO | Two independent journal halves; UNQUOTED
vp1_stage1_3 | S1_SWEEP_BEARINGS | two separated sweep bearing rings in the pan rails | 1 | steel bearing seats | TRANSFER_UNRATED | VP1-STAGE5 | VP1-STAGE5 |  | UNQUOTED_NOT_ZERO | UNQUOTED
vp1_stage1_3 | S1_SWEEP_GEAR_DRUM_N | 12T gear on the north east belt idler | 1 | steel gear | TRANSFER_UNRATED | VP1-STAGE5 | VP1-STAGE5 |  | UNQUOTED_NOT_ZERO | UNQUOTED
vp1_stage1_3 | S1_SWEEP_GEAR_DRUM_S | 12T gear on the south east belt idler | 1 | steel gear | TRANSFER_UNRATED | VP1-STAGE5 | VP1-STAGE5 |  | UNQUOTED_NOT_ZERO | UNQUOTED
vp1_stage1_3 | S1_SWEEP_GEAR_N | 12T gear on the north sweep shaft | 1 | steel gear | TRANSFER_UNRATED | VP1-STAGE5 | VP1-STAGE5 |  | UNQUOTED_NOT_ZERO | UNQUOTED
vp1_stage1_3 | S1_SWEEP_GEAR_S | 12T gear on the south sweep shaft | 1 | steel gear | TRANSFER_UNRATED | VP1-STAGE5 | VP1-STAGE5 |  | UNQUOTED_NOT_ZERO | UNQUOTED
vp1_stage1_3 | S1_SWEEP_NORTH | north transverse screw x224 y235.5..359 radius 7.2 flight feeding central lane | 1 | steel shaft and flight | TRANSFER_UNRATED | VP1-STAGE5 | VP1-REFERENCE-FEED |  | UNQUOTED_NOT_ZERO | Swept flight reaches previously stranded Ø3 mm envelope near x223/z336.5; actual same-particle pickup untested; UNQUOTED
vp1_stage1_3 | S1_SWEEP_SOUTH | south transverse screw x224 y127..228.5 radius 7.2 flight feeding central lane | 1 | steel shaft and flight | TRANSFER_UNRATED | VP1-STAGE5 | VP1-REFERENCE-FEED |  | UNQUOTED_NOT_ZERO | Floor relief provides swept clearance; flake capture and torque not proven; UNQUOTED
vp1_stage1_3 | S1_TRANSFER_BEARINGS | two central idler support rings | 1 | steel bearing seats | TRANSFER_UNRATED | VP1-STAGE5 | VP1-STAGE5 |  | UNQUOTED_NOT_ZERO | UNQUOTED
vp1_stage1_3 | S1_TRANSFER_BELT | central 17 mm tread from x80 to x270 inside two side loops | 1 | polymer belt | TRANSFER_UNRATED | VP1-STAGE5 | VP1-REFERENCE-FEED |  | UNQUOTED_NOT_ZERO | Extended drum and ramp towards auger inlet; traction and throughflow unproven; UNQUOTED
vp1_stage1_3 | S1_TRANSFER_IDLER | central east r2.05/2.45 idler at x270 | 1 | steel drum | TRANSFER_UNRATED | VP1-STAGE5 | VP1-REFERENCE-FEED |  | UNQUOTED_NOT_ZERO | UNQUOTED
vp1_stage1_3 | SERVICE-HOPPER | SWAP hollow side-inlet for reference material on FEED-BUF saddle; not in production assembly | 1 | steel sheet 3 mm | SWAP_PART_NO_INTERLOCK | VP1-STAGE6 | VP1-STAGE6 |  | UNQUOTED_NOT_ZERO | S2 off; saddle seal/fasteners and flow remain HOLD; no interlock credit; UNQUOTED
vp1_stage1_3 | WIND_CLUTCH_REF | keyed collar + spring envelope + friction washer between driven shaft and loose spool flange | 1 | steel collar + friction pad + spring reference | TORQUE_LIMIT_UNQUALIFIED | VP1-REFERENCE-FEED | VP1-REFERENCE-FEED |  | UNQUOTED_NOT_ZERO | Separate groove-backed retention closes candidate axial path; actual spring compression/preload and 70 Nmm sensitivity value not rated; torque transmission and costs HOLD; UNQUOTED
vp1_stage1_3 | WIND_FLANGE_L | spool flange dia 200 x 3 mm | 1 | steel plate 3 mm screening candidate | WINDER_STIFFNESS_SCREEN_PASS_HUB_HOLD | VP1-STAGE2 | VP1-STAGE3 |  | UNQUOTED_NOT_ZERO | 20 N assumed rim load; 43.33 MPa/0.194 mm beam screen only; hub bolt balance guard unqualified; unquoted
vp1_stage1_3 | WIND_FLANGE_R | spool flange dia 200 x 3 mm | 1 | steel plate 3 mm screening candidate | WINDER_STIFFNESS_SCREEN_PASS_HUB_HOLD | VP1-STAGE2 | VP1-STAGE3 |  | UNQUOTED_NOT_ZERO | 20 N assumed rim load; 43.33 MPa/0.194 mm beam screen only; hub bolt balance guard unqualified; unquoted
vp1_stage1_3 | WIND_MOTOR_REF | spool gearmotor reference (not selected) | 1 | 24 V gearmotor MPN unselected | MOTOR_UNSELECTED | VP1-STAGE2 | VP1-STAGE3 |  | UNQUOTED_NOT_ZERO | UNQUOTED; known motor floors exceed the 100000 KRW soft limit - not 0
vp1_stage1_3 | WIND_MOUNT | steel cantilever with front-profile face plate, two bearing rails and motor bed | 1 | steel plate/bar 4-8 mm + M5 candidate clearances | WINDER_JOINT_HOLD | VP1-REFERENCE-FEED | VP1-REFERENCE-FEED |  | UNQUOTED_NOT_ZERO | BRep face contact to FR-2020-400_001 and bearing/motor seats; profile slot, fastener/weld sizes, cantilever stiffness, vibration and guard HOLD; no quote - NOT 0
vp1_stage1_3 | WIND_SPOOL_BEARINGS | spool shaft bearing blocks at BOTH shaft ends | 1 | steel plate 5 mm + bearing seats | WINDER_UNRATED | VP1-STAGE4 | VP1-STAGE4 |  | UNQUOTED_NOT_ZERO | VP1 Stage 4 grip redesign: shaft supported at both ends - UNQUOTED
vp1_stage1_3 | WIND_SPOOL_DRUM | spool dia 70 x 58 steel tube with 2 mm wall and two 3 mm internal annular webs; weld to steel flanges before winding | 1 | steel tube + steel webs candidate | WINDER_UNRATED | VP1-REFERENCE-FEED | VP1-REFERENCE-FEED |  | UNQUOTED_NOT_ZERO | Web-to-tube and flange seams and balance unqualified; loose Ø17 web bores clear Ø16 shaft; friction clutch drives flange; UNQUOTED
vp1_stage1_3 | WIND_SPOOL_RETENTION | two split external rings in shaft grooves plus right loose-flange thrust washer | 1 | steel ring + washer candidate | AXIAL_PATH_GEOMETRY_ONLY | VP1-REFERENCE-FEED | VP1-REFERENCE-FEED |  | UNQUOTED_NOT_ZERO | Rings y96..97 and y168..169; washer y167..168; collar/spring/flanges contact nominally with no rated preload. Ring size/tolerance/fatigue/axial capacity and quote HOLD; unquoted NOT zero
vp1_stage1_3 | WIND_SPOOL_SHAFT | spool shaft dia 16 x 98 with keyed clutch collar seat and two 1 mm candidate external-ring grooves | 1 | C45 candidate | WINDER_UNRATED | VP1-STAGE2 | VP1-STAGE3 |  | UNQUOTED_NOT_ZERO | Groove root radius 7.2 mm at y96..97 and y168..169; fatigue and ring groove standard HOLD; UNQUOTED
vp1_stage1_3 | WIND_TENSIONER | filament path-buffer post + wrap arm | 1 | steel | TENSION_UNRATED | VP1-STAGE2 | VP1-STAGE3 |  | UNQUOTED_NOT_ZERO | Not a calibrated torque limiter; UNQUOTED
vp1_stage1_3 | WIND_TRAVERSE_RIDER | traverse rider block + guide eyelet | 1 | steel + printed guide | WINDER_UNRATED | VP1-STAGE2 | VP1-STAGE3 |  | UNQUOTED_NOT_ZERO | UNQUOTED
vp1_stage1_3 | WIND_TRAVERSE_SCREW | traverse lead screw dia 8 x 80 | 1 | steel rod | WINDER_UNRATED | VP1-STAGE2 | VP1-STAGE3 |  | UNQUOTED_NOT_ZERO | UNQUOTED