## BOM
part_id | description | revision | category | quantity | required_or_optional | make_or_buy | material/specification | critical interface | approved MPN | approved alternative | donor status | supplier status | drawing | assembly step | firmware dependency | notes
CO-01 | vertical compact air cooling | final-design-fabrication-closure-v0.8 | COOLING | 1 | REQUIRED | MIXED | ABS duct and donor fans | hot-shield clearance and verified airflow feedback | NONE_APPROVED—exact make/model and receipt evidence pending | NONE_APPROVED—deviation requires interface review and affected recalculation/calibration | NOT_APPLICABLE | SPECIFICATION_RELEASED—PROCUREMENT_NOT_APPROVED | docs/drawings/v0.8/FM-001_cooling_strand_path.svg | docs/final/complete_build_manual_ko.pdf step 14; docs/final/assembly_steps.csv | NONE | AUTHORITATIVE DESIGN SOURCE: bom/bom.csv; source=mixed; cash_class=MIXED; status=DESIGNED; quantity_unit=each; two serviceable duct segments
CO-02 | cooling fan current plus independent tach feedback | final-design-fabrication-closure-v0.8 | COOLING | 1 | REQUIRED | MIXED | calibrated A4 current feedback plus two fan tach lines through 2:1 mux to A14 | hot-shield clearance and verified airflow feedback | NONE_APPROVED—exact make/model and receipt evidence pending | NONE_APPROVED—deviation requires interface review and affected recalculation/calibration | NOT_APPLICABLE | USER_SELECTION_OR_APPROVAL_REQUIRED | docs/drawings/v0.8/FM-001_cooling_strand_path.svg | docs/final/complete_build_manual_ko.pdf step 14; docs/final/assembly_steps.csv | firmware/arduino_mega/src + released pin map/calibration; physical calibration required | AUTHORITATIVE DESIGN SOURCE: bom/bom.csv; source=mixed; cash_class=MIXED; status=USER_APPROVAL_REQUIRED; quantity_unit=each; commanded PWM with 1.5 s bounded feedback dwell; each fan stopped/both stopped/implausible-off detection; tach is not airflow
CT-01 | Arduino Mega user interface | final-design-fabrication-closure-v0.8 | CONTROL | 1 | REQUIRED | VERIFY_REUSE_OR_BUY | CT-ENC-01 sheet enclosure plus Mega TFT encoder buttons and fixed 18x18 grounded cable ducts | PE bond, segregated routing and pin-map consistency | NONE_APPROVED—exact make/model and receipt evidence pending | NONE_APPROVED—deviation requires interface review and affected recalculation/calibration | UNVERIFIED—label, rating, shaft, condition and functional test required | USER_INVENTORY_VERIFICATION_REQUIRED | docs/drawings/v0.8/EL-001_electrical_enclosure.svg | docs/final/complete_build_manual_ko.pdf step 19; docs/final/assembly_steps.csv | firmware/arduino_mega/src + released pin map/calibration; physical calibration required | AUTHORITATIVE DESIGN SOURCE: bom/bom.csv; source=project lab; cash_class=REUSE_PENDING; status=UNVERIFIED; quantity_unit=each; profile lock and cleaning wizard; heater and sensor conductors require partitioned routing; duct stock receipt measurement pending
CT-ENC-01 | Control-panel sheet enclosure | final-design-fabrication-closure-v0.8 | CONTROL | 1 | REQUIRED | MAKE_TO_DRAWING | 2 mm 5052 aluminum; process=laser + brake + PE stud | PE bond, segregated routing and pin-map consistency; drawing tolerance=190 x35 x190; service-open face; PPR-C11 bezel datum; M4 profile mounts; segregate heater/motor and signal wiring; datum=A=frame mounting plane; B=primary edge; C=mounting-hole centreline; verify datum marking on supplier inspection report | NOT_APPLICABLE—make from released file | NONE_APPROVED—deviation requires interface review and affected recalculation/calibration | NOT_APPLICABLE | DIGITAL_DRAWING_PASS; PART_GATE=PASS; PROCUREMENT_USER_APPROVAL_REQUIRED | exports/final/manufacturing/RFQ/CT-ENC-01.pdf | docs/final/complete_build_manual_ko.pdf step 19; docs/final/assembly_steps.csv | firmware/arduino_mega/src + released pin map/calibration; physical calibration required | SUBORDINATE DETAIL SOURCE: exports/fabrication/machine_manifest.csv; parent design authority remains bom/bom.csv; procurement/fabrication requires user approval; FINAL MANUFACTURING DETAIL: exports/final/manufacturing/RFQ/manifest.csv
CUT-01 | Cycloidal hook cutter disc | final-design-fabrication-closure-v0.8 | SHREDDER | 12 | REQUIRED | MAKE_TO_DRAWING | 6 mm AISI D2 tool steel (JIS SKD11 equivalent); process=rough waterjet, vacuum harden/double temper 58-60 HRC, finish profile/faces grind | shaft/bearing fit; cutter shim clearance; phase registration; drawing tolerance=OD 58.0; root circle R18.0 with smooth DXF transition; bore 25.01 +0.01/0; matched keyway width 6.005-6.010; final profile ±0.10 and taper <=0.05 through thickness after CAM kerf compensation; t6.00 ±0.03; flatness/parallelism 0.03; tooth side deburr C0.15 max; axial working gap 0.25-0.50 mm by metal shim; selected 5.995-6.000 key plus engraved index line registers stack; replace on crack, chip >0.5 mm, edge recession >0.30 mm or lost shim gap; datum=A=shaft bore axis; B=ground stack face; C=keyway centre plane; verify datum marking on supplier inspection report | NOT_APPLICABLE—make from released file | NONE_APPROVED—deviation requires interface review and affected recalculation/calibration | NOT_APPLICABLE | DIGITAL_DRAWING_PASS; PART_GATE=PASS; PROCUREMENT_USER_APPROVAL_REQUIRED | exports/final/manufacturing/RFQ/CUT-01.pdf | docs/final/complete_build_manual_ko.pdf step 6; docs/final/assembly_steps.csv | NONE | SUBORDINATE DETAIL SOURCE: exports/cnc/shredder_manifest.csv; parent design authority remains bom/bom.csv; procurement/fabrication requires user approval; FINAL MANUFACTURING DETAIL: exports/final/manufacturing/RFQ/manifest.csv
CUT-02 | Cutter spacer | final-design-fabrication-closure-v0.8 | SHREDDER | 10 | REQUIRED | MAKE_TO_DRAWING | S45C normalized steel; process=turn, then match-grind/lap as one numbered two-shaft stack | shaft/bearing fit; cutter shim clearance; phase registration; drawing tolerance=OD34.0; bore25.10 +0.05/0; nominal length7.00; faces parallel within0.01; engrave shaft/position; with CUT-01 and 0.05/0.10/0.25 metal shims, every one of 11 opposing axial gaps shall measure0.25-0.50 over one full hand rotation; supply only as the accepted matched set; datum=A=shaft bore axis; B=ground stack face; C=keyway centre plane; verify datum marking on supplier inspection report | NOT_APPLICABLE—make from released file | NONE_APPROVED—deviation requires interface review and affected recalculation/calibration | NOT_APPLICABLE | DIGITAL_DRAWING_PASS; PART_GATE=PASS; PROCUREMENT_USER_APPROVAL_REQUIRED | exports/final/manufacturing/RFQ/CUT-02.pdf | docs/final/complete_build_manual_ko.pdf step 6; docs/final/assembly_steps.csv | NONE | SUBORDINATE DETAIL SOURCE: exports/cnc/shredder_manifest.csv; parent design authority remains bom/bom.csv; procurement/fabrication requires user approval; FINAL MANUFACTURING DETAIL: exports/final/manufacturing/RFQ/manifest.csv
CUT-03 | Bearing side plate | final-design-fabrication-closure-v0.8 | SHREDDER | 2 | REQUIRED | MAKE_TO_DRAWING | 12 mm S275JR steel; process=laser + bearing-seat finish | shaft/bearing fit; cutter shim clearance; phase registration; drawing tolerance=two SKF 61905-2RS1 seats diameter 42 H7; center distance 48.00 +/-0.03; match-machine both plates; seat-axis parallelism 0.05/140; four frame holes diameter 6.6; identify front fixed and rear floating sides; after CUT-10 retention and metal shimming, each complete shaft axial float shall be0.05-0.20 over one full hand rotation; datum=A=frame mounting face; B=primary bearing axis; C=secondary bearing/fastener axis; verify datum marking on supplier inspection report | NOT_APPLICABLE—make from released file | NONE_APPROVED—deviation requires interface review and affected recalculation/calibration | NOT_APPLICABLE | DIGITAL_DRAWING_PASS; PART_GATE=PASS; PROCUREMENT_USER_APPROVAL_REQUIRED | exports/final/manufacturing/RFQ/CUT-03.pdf | docs/final/complete_build_manual_ko.pdf step 4; docs/final/assembly_steps.csv | NONE | SUBORDINATE DETAIL SOURCE: exports/cnc/shredder_manifest.csv; parent design authority remains bom/bom.csv; procurement/fabrication requires user approval; FINAL MANUFACTURING DETAIL: exports/final/manufacturing/RFQ/manifest.csv
CUT-04 | 5 mm aperture screen | final-design-fabrication-closure-v0.8 | SHREDDER | 2 | REQUIRED | MAKE_TO_DRAWING | 3 mm 304 stainless; process=laser cut + deburr | shaft/bearing fit; cutter shim clearance; phase registration; drawing tolerance=135 x 120 x 3; apertures diameter 5.0 on 9.0 pitch; all strand-side edges R0.3; verify minimum 1.9 mm rotating clearance with shims before powered test; datum=A=shaft bore axis; B=ground stack face; C=keyway centre plane; verify datum marking on supplier inspection report | NOT_APPLICABLE—make from released file | NONE_APPROVED—deviation requires interface review and affected recalculation/calibration | NOT_APPLICABLE | DIGITAL_DRAWING_PASS; PART_GATE=PASS; PROCUREMENT_USER_APPROVAL_REQUIRED | exports/final/manufacturing/RFQ/CUT-04.pdf | docs/final/complete_build_manual_ko.pdf step 9; docs/final/assembly_steps.csv | NONE | SUBORDINATE DETAIL SOURCE: exports/cnc/shredder_manifest.csv; parent design authority remains bom/bom.csv; procurement/fabrication requires user approval; FINAL MANUFACTURING DETAIL: exports/final/manufacturing/RFQ/manifest.csv
CUT-05 | 25 mm keyed cutter shaft left | final-design-fabrication-closure-v0.8 | SHREDDER | 1 | REQUIRED | MAKE_TO_DRAWING | S45C QT steel; process=turn + indexed keyway; black oxide with bearing seats masked | shaft/bearing fit; cutter shim clearance; phase registration; drawing tolerance=continuous Ø25 h6 =24.987-25.000 across 61905 journals, cutter land and gear/hub land; overall240.0 +/-0.10; TIR<=0.05; 6.005-6.010 keyways at y=0-35 and55-160 with selected key5.995-6.000; 8.005-8.010 keyway at195-240 with selected key7.995-8.000; datum clock0 deg; install slave shaft at Y278; datum=A=common journal axis; B=drive-end shoulder/face; C=keyway or retaining feature plane; verify datum marking on supplier inspection report | NOT_APPLICABLE—make from released file | NONE_APPROVED—deviation requires interface review and affected recalculation/calibration | NOT_APPLICABLE | DIGITAL_DRAWING_PASS; PART_GATE=PASS; PROCUREMENT_USER_APPROVAL_REQUIRED | exports/final/manufacturing/RFQ/CUT-05.pdf | docs/final/complete_build_manual_ko.pdf step 5; docs/final/assembly_steps.csv | NONE | SUBORDINATE DETAIL SOURCE: exports/cnc/shredder_manifest.csv; parent design authority remains bom/bom.csv; procurement/fabrication requires user approval; FINAL MANUFACTURING DETAIL: exports/final/manufacturing/RFQ/manifest.csv
CUT-05R | 25 mm keyed cutter shaft right | final-design-fabrication-closure-v0.8 | SHREDDER | 1 | REQUIRED | MAKE_TO_DRAWING | S45C QT steel; process=turn + indexed keyway; black oxide with bearing seats masked | shaft/bearing fit; cutter shim clearance; phase registration; drawing tolerance=continuous Ø25 h6 =24.987-25.000 across 61905 journals, cutter land and gear/hub land; overall240.0 +/-0.10; TIR<=0.05; all keyway centreplanes clocked25.714 +/-0.02 deg; 6.005-6.010 keyways at y=0-35 and85-165 with selected key5.995-6.000; 8.005-8.010 keyway at212-240 with selected key7.995-8.000; install driven shaft at Y258; datum=A=common journal axis; B=drive-end shoulder/face; C=keyway or retaining feature plane; verify datum marking on supplier inspection report | NOT_APPLICABLE—make from released file | NONE_APPROVED—deviation requires interface review and affected recalculation/calibration | NOT_APPLICABLE | DIGITAL_DRAWING_PASS; PART_GATE=PASS; PROCUREMENT_USER_APPROVAL_REQUIRED | exports/final/manufacturing/RFQ/CUT-05R.pdf | docs/final/complete_build_manual_ko.pdf step 5; docs/final/assembly_steps.csv | NONE | SUBORDINATE DETAIL SOURCE: exports/cnc/shredder_manifest.csv; parent design authority remains bom/bom.csv; procurement/fabrication requires user approval; FINAL MANUFACTURING DETAIL: exports/final/manufacturing/RFQ/manifest.csv
CUT-06 | Phase gear axial spacer | final-design-fabrication-closure-v0.8 | SHREDDER | 2 | REQUIRED | MAKE_TO_DRAWING | S45C normalized steel; process=simple turning | shaft/bearing fit; cutter shim clearance; phase registration; drawing tolerance=OD 34.0; bore 25.10 +0.05/0; length 4.00 +/-0.03; faces parallel within 0.03; datum=A=shaft bore axis; B=stack face; C=key/dowel angular datum; verify datum marking on supplier inspection report | NOT_APPLICABLE—make from released file | NONE_APPROVED—deviation requires interface review and affected recalculation/calibration | NOT_APPLICABLE | DIGITAL_DRAWING_PASS; PART_GATE=PASS; PROCUREMENT_USER_APPROVAL_REQUIRED | exports/final/manufacturing/RFQ/CUT-06.pdf | docs/final/complete_build_manual_ko.pdf step 6; docs/final/assembly_steps.csv | NONE | SUBORDINATE DETAIL SOURCE: exports/cnc/shredder_manifest.csv; parent design authority remains bom/bom.csv; procurement/fabrication requires user approval; FINAL MANUFACTURING DETAIL: exports/final/manufacturing/RFQ/manifest.csv
CUT-08 | Dual 61905 bearing retainer | final-design-fabrication-closure-v0.8 | SHREDDER | 2 | REQUIRED | MAKE_TO_DRAWING | 2 mm steel; process=laser cut + deburr | shaft/bearing fit; cutter shim clearance; phase registration; drawing tolerance=figure-eight OD lobes 60; two relief bores diameter 34; center distance 48.00 +/-0.05; six M4 clearance holes diameter 4.5 at drawing coordinates; CUT-03 matching holes are included and may be match-reamed after bearing-seat finish; datum=A=frame mounting face; B=primary bearing axis; C=secondary bearing/fastener axis; verify datum marking on supplier inspection report | NOT_APPLICABLE—make from released file | NONE_APPROVED—deviation requires interface review and affected recalculation/calibration | NOT_APPLICABLE | DIGITAL_DRAWING_PASS; PART_GATE=PASS; PROCUREMENT_USER_APPROVAL_REQUIRED | exports/final/manufacturing/RFQ/CUT-08.pdf | docs/final/complete_build_manual_ko.pdf step 4; docs/final/assembly_steps.csv | NONE | SUBORDINATE DETAIL SOURCE: exports/cnc/shredder_manifest.csv; parent design authority remains bom/bom.csv; procurement/fabrication requires user approval; FINAL MANUFACTURING DETAIL: exports/final/manufacturing/RFQ/manifest.csv
CUT-09 | Shredder chamber distance sleeve | final-design-fabrication-closure-v0.8 | SHREDDER | 4 | REQUIRED | MAKE_TO_DRAWING | S275JR steel; process=turn, drill/ream and match-face as a set | shaft/bearing fit; cutter shim clearance; phase registration; drawing tolerance=OD10.00 +/-0.05; ID6.60 +0.10/0; length128.00 +/-0.03; four-piece matched length spread <=0.03; face parallelism <=0.03; deburr C0.2 max; datum=A=frame mounting face; B=primary bearing axis; C=secondary bearing/fastener axis; verify datum marking on supplier inspection report | NOT_APPLICABLE—make from released file | NONE_APPROVED—deviation requires interface review and affected recalculation/calibration | NOT_APPLICABLE | DIGITAL_DRAWING_PASS; PART_GATE=PASS; PROCUREMENT_USER_APPROVAL_REQUIRED | exports/final/manufacturing/RFQ/CUT-09.pdf | docs/final/complete_build_manual_ko.pdf step 4; docs/final/assembly_steps.csv | NONE | SUBORDINATE DETAIL SOURCE: exports/cnc/shredder_manifest.csv; parent design authority remains bom/bom.csv; procurement/fabrication requires user approval; FINAL MANUFACTURING DETAIL: exports/final/manufacturing/RFQ/manifest.csv
CUT-10 | 61905 bearing seat ring | final-design-fabrication-closure-v0.8 | SHREDDER | 4 | REQUIRED | MAKE_TO_DRAWING | S45C normalized steel; process=turn and match-face | shaft/bearing fit; cutter shim clearance; phase registration; drawing tolerance=OD42 g6; ID25.50 +0.10/0; width3.00 +/-0.02; faces parallel0.01; bears on outer ring only; engrave front-fixed/rear-floating and shaft ID; set rear outer-ring endplay using0.05/0.10/0.20 ground metal shims; complete-shaft axial float acceptance0.05-0.20 mm; datum=A=frame mounting face; B=primary bearing axis; C=secondary bearing/fastener axis; verify datum marking on supplier inspection report | NOT_APPLICABLE—make from released file | NONE_APPROVED—deviation requires interface review and affected recalculation/calibration | NOT_APPLICABLE | DIGITAL_DRAWING_PASS; PART_GATE=PASS; PROCUREMENT_USER_APPROVAL_REQUIRED | exports/final/manufacturing/RFQ/CUT-10.pdf | docs/final/complete_build_manual_ko.pdf step 5; docs/final/assembly_steps.csv | NONE | SUBORDINATE DETAIL SOURCE: exports/cnc/shredder_manifest.csv; parent design authority remains bom/bom.csv; procurement/fabrication requires user approval; FINAL MANUFACTURING DETAIL: exports/final/manufacturing/RFQ/manifest.csv
DG-01 | dual-axis shadow gauge | final-design-fabrication-closure-v0.8 | GAUGE | 1 | REQUIRED | BUY | LED photodiode slit | orthogonal gauge alignment and calibration | NONE_APPROVED—exact make/model and receipt evidence pending | NONE_APPROVED—deviation requires interface review and affected recalculation/calibration | NOT_APPLICABLE | SUPPLIER_OR_INVENTORY_VERIFICATION_REQUIRED | docs/drawings/v0.8/FM-002_gauge_puller.svg | docs/final/complete_build_manual_ko.pdf step 15; docs/final/assembly_steps.csv | firmware/arduino_mega/src + released pin map/calibration; physical calibration required | AUTHORITATIVE DESIGN SOURCE: bom/bom.csv; source=stock/buy; cash_class=MIXED; status=CALIBRATION_HOLD; quantity_unit=each; no accuracy claim
DR-EXT | external qualified pre-dryer | final-design-fabrication-closure-v0.8 | EXTERNAL_PROCESS | 1 | OPTIONAL_EXTERNAL | USER_SUPPLIED_EXTERNAL | project lab/user equipment | external dryer qualification and material moisture evidence | NOT_APPLICABLE—build to released specification | NONE_APPROVED—deviation requires interface review and affected recalculation/calibration | UNVERIFIED—label, rating, shaft, condition and functional test required | USER_INVENTORY_VERIFICATION_REQUIRED | docs/drawings/v0.8/GA-001_general_arrangement.svg | docs/final/complete_build_manual_ko.pdf step 1; docs/final/assembly_steps.csv | NONE | AUTHORITATIVE DESIGN SOURCE: bom/bom.csv; source=external; cash_class=EXCLUDED; status=UNVERIFIED; quantity_unit=each; not inside machine envelope or cash budget
DR-GGM-01 | selected GGM drive fabricated support/protection subassembly | final-design-fabrication-closure-v0.8 | DRIVE | 1 | REQUIRED | MAKE_TO_DRAWING | exports/final/manufacturing/drive_ggm sub-manifest; S275/S45C/steel stock | selected GGM drive mounting, bearing support, coupling protection and current feedback | NOT_APPLICABLE—build to released specification | NONE_APPROVED—deviation requires interface review and affected recalculation/calibration | NOT_APPLICABLE—project-lab fabrication from released stock/drawings | DIGITAL_DRAWING_PASS—FABRICATION_USER_APPROVAL_REQUIRED | exports/final/manufacturing/drive_ggm/PPR_GGM_MANUFACTURING_DRAWINGS_r2.pdf | docs/final/complete_build_manual_ko.pdf step 7; docs/final/assembly_steps.csv | firmware/arduino_mega/src + released pin map/calibration; physical calibration required | AUTHORITATIVE DESIGN SOURCE: bom/bom.csv; source=project lab fabricate; cash_class=REUSE_PENDING; status=DESIGNED; quantity_unit=each; authoritative sub-manifest covers 39 drive manufacturing objects; legacy DRV-01/DRV-A60/DRV-F01A/B/P superseded
DR-GGM-02 | GGM radial/jackshaft bearings | final-design-fabrication-closure-v0.8 | DRIVE | 3 | REQUIRED | VERIFY_REUSE_OR_BUY | 6201-2RS 12x32x10 | selected GGM drive mounting, bearing support, coupling protection and current feedback | NONE_APPROVED—exact make/model and receipt evidence pending | NONE_APPROVED—deviation requires interface review and affected recalculation/calibration | UNVERIFIED—label, rating, shaft, condition and functional test required | SUPPLIER_OR_INVENTORY_VERIFICATION_REQUIRED | exports/final/manufacturing/drive_ggm/PPR_GGM_ASSEMBLY_INSPECTION_KO_r2.pdf | docs/final/complete_build_manual_ko.pdf step 7; docs/final/assembly_steps.csv | firmware/arduino_mega/src + released pin map/calibration; physical calibration required | AUTHORITATIVE DESIGN SOURCE: bom/bom.csv; source=check project lab stock then buy; cash_class=MIXED; status=STOCK_CHECK_REQUIRED; quantity_unit=each; 2 jackshaft + 1 extruder rear radial bearing; caps contact outer ring only; 0.05-0.20 mm axial endplay after receipt
DR-GGM-03 | motor-lead current sensors for GGM drives | final-design-fabrication-closure-v0.8 | DRIVE | 2 | REQUIRED | VERIFY_REUSE_OR_BUY | bidirectional Hall current sensor >= +/-10 A, 5 V-compatible analog output | selected GGM drive mounting, bearing support, coupling protection and current feedback | NONE_APPROVED—exact make/model and receipt evidence pending | NONE_APPROVED—deviation requires interface review and affected recalculation/calibration | UNVERIFIED—label, rating, shaft, condition and functional test required | SUPPLIER_OR_INVENTORY_VERIFICATION_REQUIRED | exports/final/electrical/full_wiring_diagram.pdf | docs/final/complete_build_manual_ko.pdf step 19; docs/final/assembly_steps.csv | firmware/arduino_mega/src + released pin map/calibration; physical calibration required | AUTHORITATIVE DESIGN SOURCE: bom/bom.csv; source=check project lab stock then buy; cash_class=MIXED; status=STOCK_CHECK_REQUIRED; quantity_unit=each; A0 shredder/A9 extruder; independent reference calibration <=0.10 A bound and torque holdout <=0.4 N.m
DRV-03 | M3 Z16 solid phase gear left | final-design-fabrication-closure-v0.8 | DRIVE | 1 | REQUIRED | MAKE_TO_DRAWING | 18 mm S45C; process=wire-EDM profile/bore/keyway + finish | keyed phase/sprocket interface; chain alignment; GGM protection coupling governs mechanical release; drawing tolerance=M3 Z16 20 degree; face18; assembled pair tangential backlash 0.120-0.140 over one full mesh rotation at 20 +/-2 C; bore Ø25.01 +0.01/0; matched 8.005-8.010 keyway at datum0 deg; root fillet R1 minimum; 2xM4 clearance + 1xØ3 H7 inspection/clocking holes; full34 N.m CalculiX screen; datum=A=shaft bore axis; B=stack face; C=key/dowel angular datum; verify datum marking on supplier inspection report | NOT_APPLICABLE—make from released file | NONE_APPROVED—deviation requires interface review and affected recalculation/calibration | NOT_APPLICABLE | DIGITAL_DRAWING_PASS; PART_GATE=PASS; PROCUREMENT_USER_APPROVAL_REQUIRED | exports/final/manufacturing/RFQ/DRV-03.pdf | docs/final/complete_build_manual_ko.pdf step 7; docs/final/assembly_steps.csv | firmware/arduino_mega/src + released pin map/calibration; physical calibration required | SUBORDINATE DETAIL SOURCE: exports/drive_interface/manifest.csv; parent design authority remains bom/bom.csv; procurement/fabrication requires user approval; FINAL MANUFACTURING DETAIL: exports/final/manufacturing/RFQ/manifest.csv
DRV-03R | M3 Z16 solid phase gear right | final-design-fabrication-closure-v0.8 | DRIVE | 1 | REQUIRED | MAKE_TO_DRAWING | 18 mm S45C; process=wire-EDM profile/bore/keyway + finish | keyed phase/sprocket interface; chain alignment; GGM protection coupling governs mechanical release; drawing tolerance=same tooth form and full-rotation pair backlash acceptance as DRV-03; matched 8.005-8.010 keyway clocked14.464 +/-0.02 deg from tooth datum so installed tooth phase11.25 deg matches CUT-05R key datum25.714 deg; datum=A=shaft bore axis; B=stack face; C=key/dowel angular datum; verify datum marking on supplier inspection report | NOT_APPLICABLE—make from released file | NONE_APPROVED—deviation requires interface review and affected recalculation/calibration | NOT_APPLICABLE | DIGITAL_DRAWING_PASS; PART_GATE=PASS; PROCUREMENT_USER_APPROVAL_REQUIRED | exports/final/manufacturing/RFQ/DRV-03R.pdf | docs/final/complete_build_manual_ko.pdf step 7; docs/final/assembly_steps.csv | firmware/arduino_mega/src + released pin map/calibration; physical calibration required | SUBORDINATE DETAIL SOURCE: exports/drive_interface/manifest.csv; parent design authority remains bom/bom.csv; procurement/fabrication requires user approval; FINAL MANUFACTURING DETAIL: exports/final/manufacturing/RFQ/manifest.csv
DRV-GD-01 | Interlocked drive guard | final-design-fabrication-closure-v0.8 | DRIVE | 1 | REQUIRED | MAKE_TO_DRAWING | 1 mm galvanized steel; process=laser + brake + service-cover hardware | keyed phase/sprocket interface; chain alignment; GGM protection coupling governs mechanical release; drawing tolerance=165 x48 x190; two Ø32 shaft clearances at X20/68,Z55; installed annular opening≤6; open service face; positive-opening interlock flag; PE bond; datum=A=frame mounting plane; B=primary edge; C=mounting-hole centreline; verify datum marking on supplier inspection report | NOT_APPLICABLE—make from released file | NONE_APPROVED—deviation requires interface review and affected recalculation/calibration | NOT_APPLICABLE | DIGITAL_DRAWING_PASS; PART_GATE=PASS; PROCUREMENT_USER_APPROVAL_REQUIRED | exports/final/manufacturing/RFQ/DRV-GD-01.pdf | docs/final/complete_build_manual_ko.pdf step 8; docs/final/assembly_steps.csv | firmware/arduino_mega/src + released pin map/calibration; physical calibration required | SUBORDINATE DETAIL SOURCE: exports/fabrication/machine_manifest.csv; parent design authority remains bom/bom.csv; procurement/fabrication requires user approval; FINAL MANUFACTURING DETAIL: exports/final/manufacturing/RFQ/manifest.csv
EX-01 | 16 mm x 16D screw barrel and EX-DIE-01 to 05 connected open-die | final-design-fabrication-closure-v0.8 | EXTRUDER | 1 | REQUIRED | MAKE_CNC | SCM440/304/17-4PH/C110 | screw/barrel cold clearance; die seal; metal thrust path | NOT_APPLICABLE—build to released specification | NONE_APPROVED—deviation requires interface review and affected recalculation/calibration | NOT_APPLICABLE | RFQ_NOT_SENT—USER_APPROVAL_REQUIRED | docs/drawings/v0.8/EX-002_screw_barrel_die.svg | docs/final/complete_build_manual_ko.pdf step 12; docs/final/assembly_steps.csv | NONE | AUTHORITATIVE DESIGN SOURCE: bom/bom.csv; source=CNC; cash_class=CASH; status=RFQ_HOLD; quantity_unit=each; common PLA/PET hot path; physical process/hot-relief coupons before full order
EX-02 | thrust bearing plate clamps | final-design-fabrication-closure-v0.8 | EXTRUDER | 1 | REQUIRED | MAKE_CNC | EX-THR-01 metal | screw/barrel cold clearance; die seal; metal thrust path | NOT_APPLICABLE—build to released specification | NONE_APPROVED—deviation requires interface review and affected recalculation/calibration | NOT_APPLICABLE | RFQ_NOT_SENT—USER_APPROVAL_REQUIRED | docs/drawings/v0.8/EX-002_screw_barrel_die.svg | docs/final/complete_build_manual_ko.pdf step 12; docs/final/assembly_steps.csv | NONE | AUTHORITATIVE DESIGN SOURCE: bom/bom.csv; source=CNC; cash_class=CASH; status=RFQ_HOLD; quantity_unit=each; screw to profile load path; Ø17.2 passage Ø30.2 seat
EX-03 | barrel process heater zones | final-design-fabrication-closure-v0.8 | EXTRUDER | 3 | REQUIRED | BUY_CUSTOM | TH-BH-01 custom 24 V 100 W ID34 W45 mica band | screw/barrel cold clearance; die seal; metal thrust path | NONE_APPROVED—exact make/model and receipt evidence pending | NONE_APPROVED—deviation requires interface review and affected recalculation/calibration | NOT_APPLICABLE | USER_SELECTION_OR_APPROVAL_REQUIRED | docs/drawings/v0.8/EX-002_screw_barrel_die.svg | docs/final/complete_build_manual_ko.pdf step 12; docs/final/assembly_steps.csv | firmware/arduino_mega/src + released pin map/calibration; physical calibration required | AUTHORITATIVE DESIGN SOURCE: bom/bom.csv; source=custom RFQ; cash_class=CASH; status=USER_APPROVAL_HOLD; quantity_unit=each; 300 W total; stock Ø35 substitution prohibited; F-H1..H3 branch fuses mandatory; TF-BARREL/TF-DIE act in K0 coil safety chain; vendor candidates pinned in bom/procurement_v0.5_ko.md (한국전자전열 heater1.co.kr, 한일전열 han-il.com, AliExpress custom fallback)
EX-04 | die heater | final-design-fabrication-closure-v0.8 | EXTRUDER | 1 | REQUIRED | BUY_CUSTOM | TH-DIE-01 Tempco custom 24 V 60 W Ø6.500 CG x39.50 flanged cartridge | screw/barrel cold clearance; die seal; metal thrust path | NONE_APPROVED—exact make/model and receipt evidence pending | NONE_APPROVED—deviation requires interface review and affected recalculation/calibration | NOT_APPLICABLE | USER_SELECTION_OR_APPROVAL_REQUIRED | docs/drawings/v0.8/EX-002_screw_barrel_die.svg | docs/final/complete_build_manual_ko.pdf step 12; docs/final/assembly_steps.csv | firmware/arduino_mega/src + released pin map/calibration; physical calibration required | AUTHORITATIVE DESIGN SOURCE: bom/bom.csv; source=custom RFQ; cash_class=CASH; status=USER_APPROVAL_HOLD; quantity_unit=each; Ø6.55 H7 bore=6.550-6.565 mm; heater OD=6.487-6.513 mm; insertion 39.50±0.20 mm; HTL550 C leads + MFR flange; cold resistance 9.12-10.56 ohm at 20±2 C; accepted supplier drawing, insulation/hipot and full hand-fit receipt evidence required before energization
EX-05 | thermal sensors and switching | final-design-fabrication-closure-v0.8 | EXTRUDER | 1 | REQUIRED | MIXED | T1-T5 ungrounded mineral-insulated K-type plus MAX6675-class common-reference interfaces and 5 low-side MOSFET channels | screw/barrel cold clearance; die seal; metal thrust path | NONE_APPROVED—exact make/model and receipt evidence pending | NONE_APPROVED—deviation requires interface review and affected recalculation/calibration | NOT_APPLICABLE | USER_SELECTION_OR_APPROVAL_REQUIRED | docs/drawings/v0.8/EX-002_screw_barrel_die.svg | docs/final/complete_build_manual_ko.pdf step 12; docs/final/assembly_steps.csv | firmware/arduino_mega/src + released pin map/calibration; physical calibration required | AUTHORITATIVE DESIGN SOURCE: bom/bom.csv; source=mixed; cash_class=MIXED; status=USER_APPROVAL_REQUIRED; quantity_unit=each; each channel branch fuse; sheath-to-junction insulation receipt test; MAX6675 T- common electronics reference; software is not sole cutoff; vendor-pinned modules are purchase candidates only
EX-06 | screw shaft tach | final-design-fabrication-closure-v0.8 | EXTRUDER | 1 | REQUIRED | MIXED | Hall sensor plus one or more shaft magnets and protected A13 input | screw/barrel cold clearance; die seal; metal thrust path | NONE_APPROVED—exact make/model and receipt evidence pending | NONE_APPROVED—deviation requires interface review and affected recalculation/calibration | NOT_APPLICABLE | USER_SELECTION_OR_APPROVAL_REQUIRED | docs/drawings/v0.8/EX-002_screw_barrel_die.svg | docs/final/complete_build_manual_ko.pdf step 12; docs/final/assembly_steps.csv | firmware/arduino_mega/src + released pin map/calibration; physical calibration required | AUTHORITATIVE DESIGN SOURCE: bom/bom.csv; source=mixed; cash_class=MIXED; status=USER_APPROVAL_REQUIRED; quantity_unit=each; actual RPM/revolutions gate purge; mass per revolution is not calibrated and purge mass is not claimed
EX-07 | extruder geared DC drive | final-design-fabrication-closure-v0.8 | EXTRUDER | 1 | REQUIRED | BUY | GGM K9DG60N2 24V + K9G150C | screw/barrel cold clearance; die seal; metal thrust path | NONE_APPROVED—exact make/model and receipt evidence pending | NONE_APPROVED—deviation requires interface review and affected recalculation/calibration | NOT_APPLICABLE | SUPPLIER_OR_INVENTORY_VERIFICATION_REQUIRED | docs/drawings/v0.8/EX-002_screw_barrel_die.svg | docs/final/complete_build_manual_ko.pdf step 12; docs/final/assembly_steps.csv | firmware/arduino_mega/src + released pin map/calibration; physical calibration required | AUTHORITATIVE DESIGN SOURCE: bom/bom.csv; source=buy; cash_class=CASH; status=SELECTED_PURCHASE_HOLD; quantity_unit=each; direct screw drive nominal20 rpm; 8.0 N.m software gearbox torque limit; 6201 radial support + existing 51102 thrust path isolate motor from extrusion thrust; reverse prohibited
EX-08 | extruder motor driver/current feedback | final-design-fabrication-closure-v0.8 | EXTRUDER | 1 | REQUIRED | VERIFY_REUSE_OR_BUY | owned BTS7960 module + external motor-lead current sensor | screw/barrel cold clearance; die seal; metal thrust path | NONE_APPROVED—exact make/model and receipt evidence pending | NONE_APPROVED—deviation requires interface review and affected recalculation/calibration | UNVERIFIED—label, rating, shaft, condition and functional test required | SUPPLIER_OR_INVENTORY_VERIFICATION_REQUIRED | docs/drawings/v0.8/EX-002_screw_barrel_die.svg | docs/final/complete_build_manual_ko.pdf step 12; docs/final/assembly_steps.csv | firmware/arduino_mega/src + released pin map/calibration; physical calibration required | AUTHORITATIVE DESIGN SOURCE: bom/bom.csv; source=project lab + sensor stock-check/buy; cash_class=MIXED; status=REUSE_CONFIRMED_SENSOR_HOLD; quantity_unit=each; BTS7960 qty1 of owned qty2 allocated to screw; D6 RPWM/D33 LPWM/D34 enable; A9 current feedback; calibration NOT_RUN
EX-BAR-01 | ID16.20 x OD34 barrel | final-design-fabrication-closure-v0.8 | EXTRUDER | 1 | REQUIRED | MAKE_TO_DRAWING | SCM440 (KS D3867/JIS G4105 equivalent) QT + gas nitride bore; process=machine integral rear shoulder from oversized blank, deep drill, stress relieve, ream/hone, port, die-interface thread and sensor bores, nitride, final hone | screw/barrel cold clearance; die seal; metal thrust path; drawing tolerance=L280; ID16.20 +0.02/0 honed; OD34 -0.03/0 ground; rear shoulder Ø44 -0.05/0 x8 +/-0.02, feed flat X16; face runout0.03 to Datum D; 4xM4-6H depth8 PCD26; 2xØ3 H7 locating holes PCD26 at0/180 deg, position Ø0.02 to D, selected Ø3 m6 dowels; 3xØ3.20 +0.05/0 flat-bottom blind5.40 +/-0.05 at B+95/170/245; 2xM3-6H depth4 at axial pitch10 around each sensor; sensor position0.05 to D, perpendicularity0.10/5.5; conservative ligament3.345 >=3.32; thread ligament outer/inner>=2.0/2.9; B rear face/C front face/D bore axis; HOLD material/process; SCM440 QT 28–32 HRC; gas nitride 0.30–0.50 mm, surface ≥900 HV; final hone bore Ra 0.4–0.8 µm; three-station bore report; datum=B=rear face; C=front face; D=bore axis; nominal +X=feed, +Y=sensors; die holes 45+90n deg from +X; angle tolerance HOLD; verify datum marking on supplier inspection report | NOT_APPLICABLE—make from released file | NONE_APPROVED—deviation requires interface review and affected recalculation/calibration | NOT_APPLICABLE | DIGITAL_DRAWING_PASS; PART_GATE=PASS; PROCUREMENT_USER_APPROVAL_REQUIRED | exports/final/manufacturing/RFQ/EX-BAR-01.pdf | docs/final/complete_build_manual_ko.pdf step 12; docs/final/assembly_steps.csv | NONE | SUBORDINATE DETAIL SOURCE: exports/cnc/extruder/rfq_manifest.csv; parent design authority remains bom/bom.csv; procurement/fabrication requires user approval; FINAL MANUFACTURING DETAIL: exports/final/manufacturing/RFQ/manifest.csv
EX-CPN-BAR | Matched barrel process coupon | final-design-fabrication-closure-v0.8 | EXTRUDER | 1 | REQUIRED | MAKE_TO_DRAWING | same certified SCM440 heat as EX-BAR-01; process=same bore/hone/nitride route as EX-BAR-01 | screw/barrel cold clearance; die seal; metal thrust path; drawing tolerance=L60.00; ID/OD/finish/case same as barrel; coupon RFQ only; datum=A=common journal/bore axis; B=drive/feed datum face; C=feed-port angular plane; verify datum marking on supplier inspection report | NOT_APPLICABLE—make from released file | NONE_APPROVED—deviation requires interface review and affected recalculation/calibration | NOT_APPLICABLE | DIGITAL_DRAWING_PASS; PART_GATE=PASS; PROCUREMENT_USER_APPROVAL_REQUIRED | exports/final/manufacturing/RFQ/EX-CPN-BAR.pdf | docs/final/complete_build_manual_ko.pdf step 1; docs/final/assembly_steps.csv | NONE | SUBORDINATE DETAIL SOURCE: exports/cnc/extruder/rfq_manifest.csv; parent design authority remains bom/bom.csv; procurement/fabrication requires user approval; FINAL MANUFACTURING DETAIL: exports/final/manufacturing/RFQ/manifest.csv
EX-CPN-SCR | Three-pitch screw process coupon | final-design-fabrication-closure-v0.8 | EXTRUDER | 1 | REQUIRED | MAKE_TO_DRAWING | same certified SCM440 heat as EX-SCR-01; process=same flight mill/polish/nitride route as EX-SCR-01 | screw/barrel cold clearance; die seal; metal thrust path; drawing tolerance=L48.00; three pitches; OD/root/land/finish/case same as feed zone; coupon RFQ only; datum=A=common journal/bore axis; B=drive/feed datum face; C=feed-port angular plane; verify datum marking on supplier inspection report | NOT_APPLICABLE—make from released file | NONE_APPROVED—deviation requires interface review and affected recalculation/calibration | NOT_APPLICABLE | DIGITAL_DRAWING_PASS; PART_GATE=PASS; PROCUREMENT_USER_APPROVAL_REQUIRED | exports/final/manufacturing/RFQ/EX-CPN-SCR.pdf | docs/final/complete_build_manual_ko.pdf step 1; docs/final/assembly_steps.csv | NONE | SUBORDINATE DETAIL SOURCE: exports/cnc/extruder/rfq_manifest.csv; parent design authority remains bom/bom.csv; procurement/fabrication requires user approval; FINAL MANUFACTURING DETAIL: exports/final/manufacturing/RFQ/manifest.csv
EX-DIE-01 | Connected 90 degree down-die body | final-design-fabrication-closure-v0.8 | EXTRUDER | 1 | REQUIRED | MAKE_TO_DRAWING | SCM440 QT + gas nitride; process=6-face mill; gun drill/ream intersecting Ø8 channels; counterbore, drill/tap; stress relieve; gas nitride; lap sealing face | screw/barrel cold clearance; die seal; metal thrust path; drawing tolerance=40x40x48; barrel face X40; Ø8 melt turn; Ø16.20 +0.05/0 x3 breaker seat; Ø12.00 +0.03/0 x14 insert seat; 4xØ4.5 + Ø8 recess PCD26; 2xØ3 H7 depth6 PCD26 at0/180 deg, position Ø0.02 to melt axis, selected Ø3 m6 dowels; heater Ø6.55 H7 through; 2xM3-6H depth6 at14 mm pitch for heater flange; sensor Ø3.20 +0.05/0 blind12.00 +/-0.05; 2xM3-6H depth4 at10 mm pitch around sensor; face flatness0.03; deburr flow intersection; HOLD; datum=A=barrel interface face; B=melt-channel axis; C=fastener-pattern centre plane; verify datum marking on supplier inspection report | NOT_APPLICABLE—make from released file | NONE_APPROVED—deviation requires interface review and affected recalculation/calibration | NOT_APPLICABLE | DIGITAL_DRAWING_PASS; PART_GATE=PASS; PROCUREMENT_USER_APPROVAL_REQUIRED | exports/final/manufacturing/RFQ/EX-DIE-01.pdf | docs/final/complete_build_manual_ko.pdf step 13; docs/final/assembly_steps.csv | NONE | SUBORDINATE DETAIL SOURCE: exports/cnc/extruder/rfq_manifest.csv; parent design authority remains bom/bom.csv; procurement/fabrication requires user approval; FINAL MANUFACTURING DETAIL: exports/final/manufacturing/RFQ/manifest.csv
EX-DIE-02 | Seven-hole breaker plate | final-design-fabrication-closure-v0.8 | EXTRUDER | 1 | REQUIRED | MAKE_TO_DRAWING | 304 stainless; process=wire EDM or laser + double-side lap | screw/barrel cold clearance; die seal; metal thrust path; drawing tolerance=Ø15.90 -0.05/0 x2.00 ±0.03; 7x Ø2.00 +0.05/0, six on PCD10; flatness 0.03; all flow edges R0.15 max; HOLD with die body; datum=A=barrel interface face; B=melt-channel axis; C=fastener-pattern centre plane; verify datum marking on supplier inspection report | NOT_APPLICABLE—make from released file | NONE_APPROVED—deviation requires interface review and affected recalculation/calibration | NOT_APPLICABLE | DIGITAL_DRAWING_PASS; PART_GATE=PASS; PROCUREMENT_USER_APPROVAL_REQUIRED | exports/final/manufacturing/RFQ/EX-DIE-02.pdf | docs/final/complete_build_manual_ko.pdf step 13; docs/final/assembly_steps.csv | NONE | SUBORDINATE DETAIL SOURCE: exports/cnc/extruder/rfq_manifest.csv; parent design authority remains bom/bom.csv; procurement/fabrication requires user approval; FINAL MANUFACTURING DETAIL: exports/final/manufacturing/RFQ/manifest.csv
EX-DIE-03 | Replaceable Ø3 die insert | final-design-fabrication-closure-v0.8 | EXTRUDER | 1 | REQUIRED | MAKE_TO_DRAWING | 17-4PH H900 stainless; process=turn, drill/ream land, 60 degree included entrance blend, H900, finish lap | screw/barrel cold clearance; die seal; metal thrust path; drawing tolerance=OD Ø11.90 -0.02/0 x14.00 ±0.03; outlet Ø3.00 +0.02/0 x10.00 land; 4 mm transition from Ø8 to Ø3; land Ra<=0.4 um; concentricity 0.02 to OD; datum=A=barrel interface face; B=melt-channel axis; C=fastener-pattern centre plane; verify datum marking on supplier inspection report | NOT_APPLICABLE—make from released file | NONE_APPROVED—deviation requires interface review and affected recalculation/calibration | NOT_APPLICABLE | DIGITAL_DRAWING_PASS; PART_GATE=PASS; PROCUREMENT_USER_APPROVAL_REQUIRED | exports/final/manufacturing/RFQ/EX-DIE-03.pdf | docs/final/complete_build_manual_ko.pdf step 13; docs/final/assembly_steps.csv | NONE | SUBORDINATE DETAIL SOURCE: exports/cnc/extruder/rfq_manifest.csv; parent design authority remains bom/bom.csv; procurement/fabrication requires user approval; FINAL MANUFACTURING DETAIL: exports/final/manufacturing/RFQ/manifest.csv
EX-DIE-04 | Sacrificial die relief retainer | final-design-fabrication-closure-v0.8 | EXTRUDER | 1 | REQUIRED | MAKE_TO_DRAWING | 304 stainless sheet t1.5; process=laser/waterjet + deburr; no heat treatment | screw/barrel cold clearance; die seal; metal thrust path; drawing tolerance=32 x20 x1.5; two 10 wide x2.5 long bending webs; 2x Ø4.5 at 24 centres; centre bypass Ø4; flatness 0.15; coupon-calibrate at operating temperature, analytical estimate is not release evidence; datum=A=barrel interface face; B=melt-channel axis; C=fastener-pattern centre plane; verify datum marking on supplier inspection report | NOT_APPLICABLE—make from released file | NONE_APPROVED—deviation requires interface review and affected recalculation/calibration | NOT_APPLICABLE | DIGITAL_DRAWING_PASS; PART_GATE=PASS; PROCUREMENT_USER_APPROVAL_REQUIRED | exports/final/manufacturing/RFQ/EX-DIE-04.pdf | docs/final/complete_build_manual_ko.pdf step 13; docs/final/assembly_steps.csv | NONE | SUBORDINATE DETAIL SOURCE: exports/cnc/extruder/rfq_manifest.csv; parent design authority remains bom/bom.csv; procurement/fabrication requires user approval; FINAL MANUFACTURING DETAIL: exports/final/manufacturing/RFQ/manifest.csv
EX-DIE-05 | Annealed copper face gasket | final-design-fabrication-closure-v0.8 | EXTRUDER | 2 | REQUIRED | MAKE_TO_DRAWING | C110 annealed copper t0.5; process=waterjet/punch; anneal after cutting; bag clean | screw/barrel cold clearance; die seal; metal thrust path; drawing tolerance=OD34; ID16.20 +0.10/0; 4x Ø4.5 PCD26 at45 degree; 2x Ø3.20 dowel clearance at PCD26 angles0/180; t0.50 ±0.03; burr <=0.03; one spare required; datum=A=barrel interface face; B=melt-channel axis; C=fastener-pattern centre plane; verify datum marking on supplier inspection report | NOT_APPLICABLE—make from released file | NONE_APPROVED—deviation requires interface review and affected recalculation/calibration | NOT_APPLICABLE | DIGITAL_DRAWING_PASS; PART_GATE=PASS; PROCUREMENT_USER_APPROVAL_REQUIRED | exports/final/manufacturing/RFQ/EX-DIE-05.pdf | docs/final/complete_build_manual_ko.pdf step 13; docs/final/assembly_steps.csv | NONE | SUBORDINATE DETAIL SOURCE: exports/cnc/extruder/rfq_manifest.csv; parent design authority remains bom/bom.csv; procurement/fabrication requires user approval; FINAL MANUFACTURING DETAIL: exports/final/manufacturing/RFQ/manifest.csv
EX-MT-01 | rear hot-zone axial datum plate | final-design-fabrication-closure-v0.8 | EXTRUDER | 1 | REQUIRED | MAKE_CNC | S275 steel plate t8 | rear axial datum/front sliding thermal expansion path | NOT_APPLICABLE—build to released specification | NONE_APPROVED—deviation requires interface review and affected recalculation/calibration | NOT_APPLICABLE | SPECIFICATION_RELEASED—PROCUREMENT_NOT_APPROVED | exports/final/manufacturing/hot_zone/ExtruderRearFixedDatum.svg | docs/final/complete_build_manual_ko.pdf step 11; docs/final/assembly_steps.csv | NONE | AUTHORITATIVE DESIGN SOURCE: bom/bom.csv; source=CNC; cash_class=CASH; status=DESIGNED; quantity_unit=each; v0.8 STEP/DXF/PDF; bore Ø34.25 +0.05/0; procurement USER_APPROVAL_REQUIRED
EX-MT-02 | front hot-zone radial sliding guide | final-design-fabrication-closure-v0.8 | EXTRUDER | 1 | REQUIRED | MAKE_CNC | S275 steel plate t8 | rear axial datum/front sliding thermal expansion path | NOT_APPLICABLE—build to released specification | NONE_APPROVED—deviation requires interface review and affected recalculation/calibration | NOT_APPLICABLE | SPECIFICATION_RELEASED—PROCUREMENT_NOT_APPROVED | exports/final/manufacturing/hot_zone/ExtruderFrontSlidingGuide.svg | docs/final/complete_build_manual_ko.pdf step 11; docs/final/assembly_steps.csv | NONE | AUTHORITATIVE DESIGN SOURCE: bom/bom.csv; source=CNC; cash_class=CASH; status=DESIGNED; quantity_unit=each; v0.8 STEP/DXF/PDF; bore Ø34.60 +0.10/0; cold axial travel at least 1.50 mm
EX-MT-03 | rear split fixed collar | final-design-fabrication-closure-v0.8 | EXTRUDER | 1 | REQUIRED | MAKE_CNC | S45C | rear axial datum/front sliding thermal expansion path | NOT_APPLICABLE—build to released specification | NONE_APPROVED—deviation requires interface review and affected recalculation/calibration | NOT_APPLICABLE | SPECIFICATION_RELEASED—PROCUREMENT_NOT_APPROVED | exports/final/manufacturing/hot_zone/ExtruderFixedCollar.svg | docs/final/complete_build_manual_ko.pdf step 11; docs/final/assembly_steps.csv | NONE | AUTHORITATIVE DESIGN SOURCE: bom/bom.csv; source=CNC; cash_class=CASH; status=DESIGNED; quantity_unit=each; v0.8 STEP/DXF/PDF; bore Ø34.25 +0.03/0; front guide installation prohibited
EX-MT-04 | rear hot-zone support rail | final-design-fabrication-closure-v0.8 | EXTRUDER | 1 | REQUIRED | MIXED | 2020 aluminum extrusion L390 | rear axial datum/front sliding thermal expansion path | NONE_APPROVED—exact make/model and receipt evidence pending | NONE_APPROVED—deviation requires interface review and affected recalculation/calibration | NOT_APPLICABLE | SPECIFICATION_RELEASED—PROCUREMENT_NOT_APPROVED | exports/final/manufacturing/hot_zone/ExtruderSupportRailRear.svg | docs/final/complete_build_manual_ko.pdf step 11; docs/final/assembly_steps.csv | NONE | AUTHORITATIVE DESIGN SOURCE: bom/bom.csv; source=stock/cut; cash_class=CASH; status=DESIGNED; quantity_unit=each; v0.8 STEP/DXF/PDF; metal face-joint; cut length 390.0 ±0.5 mm
EX-SCR-01 | 16 mm x 16D single screw | final-design-fabrication-closure-v0.8 | EXTRUDER | 1 | REQUIRED | MAKE_TO_DRAWING | SCM440 (KS D3867/JIS G4105 equivalent) QT + gas nitride; process=turn between centres, 4-axis flight mill, polish, nitride, finish grind | screw/barrel cold clearance; die seal; metal thrust path; drawing tolerance=total 316.00; active 256.00; OD 15.92 -0.02/0; RH pitch 16.00; land 1.60; Datum A axis from Ø12 h6 drive and Ø15 h6 x11 thrust-bearing seat; integral Ø23.00 +0.05/0 x9 shaft-washer abutment, face runout0.03 to A material/process; SCM440 QT 28–32 HRC; gas nitride 0.30–0.50 mm, surface 900–1100 HV; flight OD TIR ≤0.05/256; OD Ra≤0.8 µm; datum=A=common journal/bore axis; B=drive/feed datum face; C=feed-port angular plane; verify datum marking on supplier inspection report; GGM delta: Screw-GGM.step 중 후방60 mm를 확대. 용융부 flight는 기존EX-SCR-01 치수·재료·열처리 도면을 유지.; 구동부 D12 h6 x35. 축방향 keyseat 폭4.05 +0.03/0 x20.00 +0.05/0, end에서1~21 mm.; 베어링 land는 end에서24~34 mm: 중단 없는 원통면, Ra0.8, TIR0.03. 횡방향 notch 가공 금지.; 바닥 평면은 중심에서3.50 mm. 기존 thrust shoulder/51102 seat를 변경하지 않는다.; 이 변경도만으로 전체 screw를 새로 발주하지 않는다. 기존 active flight source와 함께 사용. | NOT_APPLICABLE—make from released file | NONE_APPROVED—deviation requires interface review and affected recalculation/calibration | NOT_APPLICABLE | DIGITAL_DRAWING_PASS; PART_GATE=PASS; PROCUREMENT_USER_APPROVAL_REQUIRED | exports/final/manufacturing/RFQ/EX-SCR-01.pdf; exports/final/manufacturing/drive_ggm/PPR_GGM_MANUFACTURING_DRAWINGS_r2.pdf | docs/final/complete_build_manual_ko.pdf step 12; docs/final/assembly_steps.csv | NONE | SUBORDINATE DETAIL SOURCE: exports/cnc/extruder/rfq_manifest.csv; parent design authority remains bom/bom.csv; procurement/fabrication requires user approval; FINAL MANUFACTURING DETAIL: exports/final/manufacturing/RFQ/manifest.csv; GGM drive delta drawing bound by drive_ggm manifest
EX-SH-01 | Three-panel hot-zone shield | final-design-fabrication-closure-v0.8 | EXTRUDER | 1 | REQUIRED | MAKE_TO_DRAWING | 2 mm 5052 aluminum; process=laser + two 90deg bends; bond PE | screw/barrel cold clearance; die seal; metal thrust path; drawing tolerance=335 x75 x85; open bottom/ends; feeder opening Ø50 at X314/Y37; >=10 mm ABS-duct gap; edge hem/deburr; datum=A=frame mounting plane; B=primary edge; C=mounting-hole centreline; verify datum marking on supplier inspection report | NOT_APPLICABLE—make from released file | NONE_APPROVED—deviation requires interface review and affected recalculation/calibration | NOT_APPLICABLE | DIGITAL_DRAWING_PASS; PART_GATE=PASS; PROCUREMENT_USER_APPROVAL_REQUIRED | exports/final/manufacturing/RFQ/EX-SH-01.pdf | docs/final/complete_build_manual_ko.pdf step 13; docs/final/assembly_steps.csv | NONE | SUBORDINATE DETAIL SOURCE: exports/fabrication/machine_manifest.csv; parent design authority remains bom/bom.csv; procurement/fabrication requires user approval; FINAL MANUFACTURING DETAIL: exports/final/manufacturing/RFQ/manifest.csv
EX-THR-01 | Extruder thrust plate | final-design-fabrication-closure-v0.8 | EXTRUDER | 1 | REQUIRED | MAKE_TO_DRAWING | 12 mm S45C normalized steel; process=laser rough + bore/seat finish | screw/barrel cold clearance; die seal; metal thrust path; drawing tolerance=12 x95 x105; passage Ø17.2; 51102 pocket Ø28.30 +0.05/0 x9.10 +0.05/0 from marked front face; 4xØ6.6; pocket shoulder square0.05 to bore; NSK general-purpose housing radial clearance >0.25; metal-to-profile load path; datum=A=frame mounting face; B=primary bearing axis; C=secondary bearing/fastener axis; verify datum marking on supplier inspection report; GGM delta: 두께12.00 +0.10/0; 기존EX-THR-01와51102 하우징 pocket을 유지. 4xM4x0.7: 반경 holder hole grid38 x38.; R2: 후면6201 접촉 중앙에D27.40 +0.10/0 x0.30 +0.05/0 relief. 외륜의 환형 좌면만 남긴다.; 추력 bearing의 정면 pocket은 기존D28.30~28.35 x9.10~9.15 기준이며 R2 rear relief와 혼동 금지.; 4개의 원래 M6 frame hole을 유지. bearing seat와 후면에 버/돌기 금지; 겹친 tap깊이·잔여벽 확인. | NOT_APPLICABLE—make from released file | NONE_APPROVED—deviation requires interface review and affected recalculation/calibration | NOT_APPLICABLE | DIGITAL_DRAWING_PASS; PART_GATE=PASS; PROCUREMENT_USER_APPROVAL_REQUIRED | exports/final/manufacturing/RFQ/EX-THR-01.pdf; exports/final/manufacturing/drive_ggm/PPR_GGM_MANUFACTURING_DRAWINGS_r2.pdf | docs/final/complete_build_manual_ko.pdf step 12; docs/final/assembly_steps.csv | NONE | SUBORDINATE DETAIL SOURCE: exports/fabrication/machine_manifest.csv; parent design authority remains bom/bom.csv; procurement/fabrication requires user approval; FINAL MANUFACTURING DETAIL: exports/final/manufacturing/RFQ/manifest.csv; GGM drive delta drawing bound by drive_ggm manifest
ExtruderFixedCollar | reference alias: EX-MT-03 | final-design-fabrication-closure-v0.8 | CAD_REFERENCE | 1 | REQUIRED | REFERENCE_ONLY | S45C steel; process=turn, split, black oxide with bore masked | reference identity must resolve to canonical BOM/drawing; drawing tolerance=OD Ø50; L12.00 ±0.05; bore Ø34.25 +0.03/0; datum face runout 0.05 to bore axis; bore Ra≤1.6 µm; non-contact radial locator only; no blue-fit clamp on hot barrel; datum=A=profile mounting plane; B=barrel axis; C=rear axial datum; verify datum marking on supplier inspection report | NOT_APPLICABLE | NOT_APPLICABLE | NOT_APPLICABLE | DIGITAL_DRAWING_PASS; PART_GATE=PASS; PROCUREMENT_USER_APPROVAL_REQUIRED | exports/final/manufacturing/RFQ/ExtruderFixedCollar.pdf | docs/final/complete_build_manual_ko.pdf step 11; docs/final/assembly_steps.csv | NONE | active_part_set reference; canonical=EX-MT-03; exclude from procurement roll-up; FINAL MANUFACTURING DETAIL: exports/final/manufacturing/RFQ/manifest.csv
ExtruderFrontSlidingGuide | reference alias: EX-MT-02 | final-design-fabrication-closure-v0.8 | CAD_REFERENCE | 1 | REQUIRED | REFERENCE_ONLY | 8 mm S275 steel; process=laser/waterjet rough + bore/face finish | reference identity must resolve to canonical BOM/drawing; drawing tolerance=guide bore Ø34.60 +0.10/0; 2×Ø6.6 rail holes; datum face flatness 0.10; bore position ±0.10; cold axial travel ≥1.50 mm; no axial clamp; datum=A=profile mounting plane; B=barrel axis; C=rear axial datum; verify datum marking on supplier inspection report | NOT_APPLICABLE | NOT_APPLICABLE | NOT_APPLICABLE | DIGITAL_DRAWING_PASS; PART_GATE=PASS; PROCUREMENT_USER_APPROVAL_REQUIRED | exports/final/manufacturing/RFQ/ExtruderFrontSlidingGuide.pdf | docs/final/complete_build_manual_ko.pdf step 11; docs/final/assembly_steps.csv | NONE | active_part_set reference; canonical=EX-MT-02; exclude from procurement roll-up; FINAL MANUFACTURING DETAIL: exports/final/manufacturing/RFQ/manifest.csv
ExtruderRearFixedDatum | reference alias: EX-MT-01 | final-design-fabrication-closure-v0.8 | CAD_REFERENCE | 1 | REQUIRED | REFERENCE_ONLY | 8 mm S275 steel; process=laser/waterjet rough + bore/face finish | reference identity must resolve to canonical BOM/drawing; drawing tolerance=barrel bore Ø34.25 +0.05/0; 2×Ø6.6 rail holes; datum face flatness 0.10; bore axis perpendicularity 0.10/54; hole position ±0.10; datum=A=profile mounting plane; B=barrel axis; C=rear axial datum; verify datum marking on supplier inspection report | NOT_APPLICABLE | NOT_APPLICABLE | NOT_APPLICABLE | DIGITAL_DRAWING_PASS; PART_GATE=PASS; PROCUREMENT_USER_APPROVAL_REQUIRED | exports/final/manufacturing/RFQ/ExtruderRearFixedDatum.pdf | docs/final/complete_build_manual_ko.pdf step 11; docs/final/assembly_steps.csv | NONE | active_part_set reference; canonical=EX-MT-01; exclude from procurement roll-up; FINAL MANUFACTURING DETAIL: exports/final/manufacturing/RFQ/manifest.csv
ExtruderRearRetainer | reference alias: EX-MT-05 | final-design-fabrication-closure-v0.8 | CAD_REFERENCE | 1 | REQUIRED | REFERENCE_ONLY | 4 mm S355J2 steel; process=laser/waterjet rough + face and tap finish | reference identity must resolve to canonical BOM/drawing; drawing tolerance=web 4.00 ±0.05; rear ribs 8.00 ±0.05; 2×M4×0.7-6H full engagement ≥8.0; face flatness 0.03; parent yield ≥177.5 MPa at service temperature; cold endplay 0.12–0.28 mm; datum=A=profile mounting plane; B=barrel axis; C=rear axial datum; verify datum marking on supplier inspection report | NOT_APPLICABLE | NOT_APPLICABLE | NOT_APPLICABLE | DIGITAL_DRAWING_PASS; PART_GATE=PASS; PROCUREMENT_USER_APPROVAL_REQUIRED | exports/final/manufacturing/RFQ/ExtruderRearRetainer.pdf | docs/final/complete_build_manual_ko.pdf step 11; docs/final/assembly_steps.csv | NONE | active_part_set reference; canonical=EX-MT-05; exclude from procurement roll-up; FINAL MANUFACTURING DETAIL: exports/final/manufacturing/RFQ/manifest.csv
ExtruderRearRetainerSpacer318 | reference alias: EX-MT-06 | final-design-fabrication-closure-v0.8 | CAD_REFERENCE | 2 | REQUIRED | REFERENCE_ONLY | S275 steel; process=turn, face and deburr; matched pair | reference identity must resolve to canonical BOM/drawing; drawing tolerance=OD Ø8.00 ±0.03; ID Ø4.50 +0.10/0; L4.20 ±0.02; face flatness 0.01; matched length spread ≤0.02; datum=A=profile mounting plane; B=barrel axis; C=rear axial datum; verify datum marking on supplier inspection report | NOT_APPLICABLE | NOT_APPLICABLE | NOT_APPLICABLE | DIGITAL_DRAWING_PASS; PART_GATE=PASS; PROCUREMENT_USER_APPROVAL_REQUIRED | exports/final/manufacturing/RFQ/ExtruderRearRetainerSpacer318.pdf | docs/final/complete_build_manual_ko.pdf step 11; docs/final/assembly_steps.csv | NONE | active_part_set reference; canonical=EX-MT-06; exclude from procurement roll-up; FINAL MANUFACTURING DETAIL: exports/final/manufacturing/RFQ/manifest.csv
ExtruderSupportRailRear | reference alias: EX-MT-04 | final-design-fabrication-closure-v0.8 | CAD_REFERENCE | 1 | REQUIRED | REFERENCE_ONLY | 2020 aluminum profile L390; process=saw cut, face and deburr | reference identity must resolve to canonical BOM/drawing; drawing tolerance=length 390.0 ±0.5 mm; end squareness 0.3; front/rear support height difference ≤0.20 mm; axis parallelism ≤0.20/390; datum=A=profile mounting plane; B=barrel axis; C=rear axial datum; verify datum marking on supplier inspection report | NOT_APPLICABLE | NOT_APPLICABLE | NOT_APPLICABLE | DIGITAL_DRAWING_PASS; PART_GATE=PASS; PROCUREMENT_USER_APPROVAL_REQUIRED | exports/final/manufacturing/RFQ/ExtruderSupportRailRear.pdf | docs/final/complete_build_manual_ko.pdf step 11; docs/final/assembly_steps.csv | NONE | active_part_set reference; canonical=EX-MT-04; exclude from procurement roll-up; FINAL MANUFACTURING DETAIL: exports/final/manufacturing/RFQ/manifest.csv
FB-01 | removable flake bin | final-design-fabrication-closure-v0.8 | FLAKE_HANDLING | 1 | REQUIRED | MIXED | FD-BIN-01 1 mm sheet plus 4x PPR-C03 | screen/bin clearance and service withdrawal | NONE_APPROVED—exact make/model and receipt evidence pending | NONE_APPROVED—deviation requires interface review and affected recalculation/calibration | NOT_APPLICABLE | SPECIFICATION_RELEASED—PROCUREMENT_NOT_APPROVED | docs/drawings/v0.8/FD-002_recirculation_screen.svg | docs/final/complete_build_manual_ko.pdf step 9; docs/final/assembly_steps.csv | NONE | AUTHORITATIVE DESIGN SOURCE: bom/bom.csv; source=mixed; cash_class=MIXED; status=DESIGNED; quantity_unit=each; real 1.4 mm sheet channels and matching panel corner reliefs
FD-BIN-01 | Removable flake bin | final-design-fabrication-closure-v0.8 | FEEDER | 1 | REQUIRED | MAKE_TO_DRAWING | 1.00 ±0.05 mm 304 stainless sheet; process=laser cut, fold and rivet/TIG seam | sealed flake path; feeder-to-barrel interface; drawing tolerance=185 x175 x115 outside; sheet1.00 ±0.05; PPR-C03 slot1.40 ±0.30 gives clearance0.05–0.75; corner reliefs control; no inward burr/dead pocket; removable without cutter disassembly; datum=A=material-flow axis; B=mounting face; C=drive/sensor centre plane; verify datum marking on supplier inspection report | NOT_APPLICABLE—make from released file | NONE_APPROVED—deviation requires interface review and affected recalculation/calibration | NOT_APPLICABLE | DIGITAL_DRAWING_PASS; PART_GATE=PASS; PROCUREMENT_USER_APPROVAL_REQUIRED | exports/final/manufacturing/RFQ/FD-BIN-01.pdf | docs/final/complete_build_manual_ko.pdf step 10; docs/final/assembly_steps.csv | NONE | SUBORDINATE DETAIL SOURCE: exports/fabrication/machine_manifest.csv; parent design authority remains bom/bom.csv; procurement/fabrication requires user approval; FINAL MANUFACTURING DETAIL: exports/final/manufacturing/RFQ/manifest.csv
FD-CP-01 | Feeder positive drive coupling | final-design-fabrication-closure-v0.8 | FEEDER | 1 | REQUIRED | MAKE_TO_DRAWING | S45C normalized steel; process=turn + broach 3 mm keyway + cross-drill | sealed flake path; feeder-to-barrel interface; drawing tolerance=OD18 x24; both bores Ø8.05 +0.03/0; gearbox half 3.10 +0.05/0 keyway x12; feeder half Ø3.00 +0.05/0 cross-hole at Z6 matched to FD-MET-03; new Ø3x18 spring pin; no set-screw-only torque path; datum=A=material-flow axis; B=mounting face; C=drive/sensor centre plane; verify datum marking on supplier inspection report | NOT_APPLICABLE—make from released file | NONE_APPROVED—deviation requires interface review and affected recalculation/calibration | NOT_APPLICABLE | DIGITAL_DRAWING_PASS; PART_GATE=PASS; PROCUREMENT_USER_APPROVAL_REQUIRED | exports/final/manufacturing/RFQ/FD-CP-01.pdf | docs/final/complete_build_manual_ko.pdf step 10; docs/final/assembly_steps.csv | NONE | SUBORDINATE DETAIL SOURCE: exports/fabrication/machine_manifest.csv; parent design authority remains bom/bom.csv; procurement/fabrication requires user approval; FINAL MANUFACTURING DETAIL: exports/final/manufacturing/RFQ/manifest.csv
FD-DA-01 | Feeder reference-drive frame mount | final-design-fabrication-closure-v0.8 | FEEDER | 1 | REQUIRED | MAKE_TO_DRAWING | S275 steel; process=laser/waterjet + bore finish + weld flange | sealed flake path; feeder-to-barrel interface; drawing tolerance=126x70x70 welded shelf; gearbox pilot Ø26 clearance; 4xØ4.5 at31 mm square; 2xØ6.6 frame holes at40 pitch; mount centre30/35; weld continuous both sides; gearbox axis position0.10 to frame datum; datum=A=material-flow axis; B=mounting face; C=drive/sensor centre plane; verify datum marking on supplier inspection report | NOT_APPLICABLE—make from released file | NONE_APPROVED—deviation requires interface review and affected recalculation/calibration | NOT_APPLICABLE | DIGITAL_DRAWING_PASS; PART_GATE=PASS; PROCUREMENT_USER_APPROVAL_REQUIRED | exports/final/manufacturing/RFQ/FD-DA-01.pdf | docs/final/complete_build_manual_ko.pdf step 10; docs/final/assembly_steps.csv | NONE | SUBORDINATE DETAIL SOURCE: exports/fabrication/machine_manifest.csv; parent design authority remains bom/bom.csv; procurement/fabrication requires user approval; FINAL MANUFACTURING DETAIL: exports/final/manufacturing/RFQ/manifest.csv
FD-GSK-01 | Feed-hopper flange gasket | final-design-fabrication-closure-v0.8 | FEEDER | 2 | REQUIRED | MAKE_TO_DRAWING | food-contact platinum silicone 0.50±0.05 mm; process=die cut | sealed flake path; feeder-to-barrel interface; drawing tolerance=OD44; ID29.20 +0.20/0; 4xØ4.60 +0.10/0 PCD36±0.10; compress to0.35–0.40; one installed plus one replacement; datum=A=material-flow axis; B=mounting face; C=drive/sensor centre plane; verify datum marking on supplier inspection report | NOT_APPLICABLE—make from released file | NONE_APPROVED—deviation requires interface review and affected recalculation/calibration | NOT_APPLICABLE | DIGITAL_DRAWING_PASS; PART_GATE=PASS; PROCUREMENT_USER_APPROVAL_REQUIRED | exports/final/manufacturing/RFQ/FD-GSK-01.pdf | docs/final/complete_build_manual_ko.pdf step 10; docs/final/assembly_steps.csv | NONE | SUBORDINATE DETAIL SOURCE: exports/fabrication/machine_manifest.csv; parent design authority remains bom/bom.csv; procurement/fabrication requires user approval; FINAL MANUFACTURING DETAIL: exports/final/manufacturing/RFQ/manifest.csv
FD-HOP-01 | Sealed feed hopper | final-design-fabrication-closure-v0.8 | FEEDER | 1 | REQUIRED | BUY_TO_SPEC | 2 mm 304 stainless; process=roll cone/cylinder + TIG flange + gasketed lid | sealed flake path; feeder-to-barrel interface; drawing tolerance=OD156 x straight145 + cone55; outlet ID24.90–25.00; lower flange OD44 x3, 4xØ4.60 +0.10/0 PCD36±0.05; register ID28.90 +0.03/0 x1.40±0.05; leak test; datum=A=material-flow axis; B=mounting face; C=drive/sensor centre plane; verify datum marking on supplier inspection report | NONE_APPROVED—exact make/model and receipt evidence pending | NONE_APPROVED—deviation requires interface review and affected recalculation/calibration | NOT_APPLICABLE | DIGITAL_DRAWING_PASS; PART_GATE=PASS; PROCUREMENT_USER_APPROVAL_REQUIRED | exports/final/manufacturing/RFQ/FD-HOP-01.pdf | docs/final/complete_build_manual_ko.pdf step 9; docs/final/assembly_steps.csv | NONE | SUBORDINATE DETAIL SOURCE: exports/fabrication/machine_manifest.csv; parent design authority remains bom/bom.csv; procurement/fabrication requires user approval; FINAL MANUFACTURING DETAIL: exports/final/manufacturing/RFQ/manifest.csv
FD-MET-01 | Metering auger housing | final-design-fabrication-closure-v0.8 | FEEDER | 1 | REQUIRED | MAKE_TO_DRAWING | 304 stainless; process=turn tube/flanges + drill | sealed flake path; feeder-to-barrel interface; drawing tolerance=OD29/ID25.00 +0.05/0 x105 flange face plus upper spigot OD28.77–28.80 x1.20±0.05; flanges Ø44 x3; 4xØ4.60 +0.10/0 PCD36±0.05; auger radial clearance 0.20–0.25; datum=A=material-flow axis; B=mounting face; C=drive/sensor centre plane; verify datum marking on supplier inspection report | NOT_APPLICABLE—make from released file | NONE_APPROVED—deviation requires interface review and affected recalculation/calibration | NOT_APPLICABLE | DIGITAL_DRAWING_PASS; PART_GATE=PASS; PROCUREMENT_USER_APPROVAL_REQUIRED | exports/final/manufacturing/RFQ/FD-MET-01.pdf | docs/final/complete_build_manual_ko.pdf step 10; docs/final/assembly_steps.csv | NONE | SUBORDINATE DETAIL SOURCE: exports/fabrication/machine_manifest.csv; parent design authority remains bom/bom.csv; procurement/fabrication requires user approval; FINAL MANUFACTURING DETAIL: exports/final/manufacturing/RFQ/manifest.csv
FD-MET-02 | Positive-displacement metering auger | final-design-fabrication-closure-v0.8 | FEEDER | 1 | REQUIRED | MAKE_TO_DRAWING | 304 stainless; process=turn root/bore + mill or weld continuous flight | sealed flake path; feeder-to-barrel interface; drawing tolerance=OD24.60 -0.05/0 x105; root Ø10 with local Ø12 x8 pin boss at Z4–12; bore Ø8.20 +0.10/0; Ø3.00 +0.05/0 cross-hole at Z8; pitch18; deburr/polish Ra≤3.2; Gate-2 sets mass/rev; datum=A=material-flow axis; B=mounting face; C=drive/sensor centre plane; verify datum marking on supplier inspection report | NOT_APPLICABLE—make from released file | NONE_APPROVED—deviation requires interface review and affected recalculation/calibration | NOT_APPLICABLE | DIGITAL_DRAWING_PASS; PART_GATE=PASS; PROCUREMENT_USER_APPROVAL_REQUIRED | exports/final/manufacturing/RFQ/FD-MET-02.pdf | docs/final/complete_build_manual_ko.pdf step 10; docs/final/assembly_steps.csv | NONE | SUBORDINATE DETAIL SOURCE: exports/fabrication/machine_manifest.csv; parent design authority remains bom/bom.csv; procurement/fabrication requires user approval; FINAL MANUFACTURING DETAIL: exports/final/manufacturing/RFQ/manifest.csv
FD-MET-03 | Common auger and anti-bridge agitator shaft | final-design-fabrication-closure-v0.8 | FEEDER | 1 | REQUIRED | MAKE_TO_DRAWING | 304 shaft; process=turn Ø8 shaft + cross-drill + weld/pin Ø4 paddles | sealed flake path; feeder-to-barrel interface; drawing tolerance=Ø8 h8=7.978–8.000 x300; Ø3.00 +0.05/0 cross-holes at Z8 and Z292; lower hole matched with FD-MET-02, upper with FD-CP-01; paddle sweep Ø50/100/120 at Z183/228/273; straightness0.10; 2.2 N·m design torque SF≥2; datum=A=common journal axis; B=drive-end shoulder/face; C=keyway or retaining feature plane; verify datum marking on supplier inspection report | NOT_APPLICABLE—make from released file | NONE_APPROVED—deviation requires interface review and affected recalculation/calibration | NOT_APPLICABLE | DIGITAL_DRAWING_PASS; PART_GATE=PASS; PROCUREMENT_USER_APPROVAL_REQUIRED | exports/final/manufacturing/RFQ/FD-MET-03.pdf | docs/final/complete_build_manual_ko.pdf step 10; docs/final/assembly_steps.csv | NONE | SUBORDINATE DETAIL SOURCE: exports/fabrication/machine_manifest.csv; parent design authority remains bom/bom.csv; procurement/fabrication requires user approval; FINAL MANUFACTURING DETAIL: exports/final/manufacturing/RFQ/manifest.csv
FH-01 | sealed steep-wall hopper with positive metering feed | final-design-fabrication-closure-v0.8 | FEEDER | 1 | REQUIRED | MIXED | PF-01..PF-05 auger agitator throat and cover | sealed flake path; feeder feedback and cleanability | NONE_APPROVED—exact make/model and receipt evidence pending | NONE_APPROVED—deviation requires interface review and affected recalculation/calibration | NOT_APPLICABLE | SPECIFICATION_RELEASED—PROCUREMENT_NOT_APPROVED | docs/drawings/v0.8/FD-003_positive_feeder.svg | docs/final/complete_build_manual_ko.pdf step 10; docs/final/assembly_steps.csv | NONE | AUTHORITATIVE DESIGN SOURCE: bom/bom.csv; source=mixed; cash_class=MIXED; status=DESIGNED; quantity_unit=each; not a primary dryer; v0.6.2.1 virtual feed envelope is active architecture; physical coefficient remains unverified
FH-02 | hopper maintenance PTC assembly | final-design-fabrication-closure-v0.8 | FEEDER | 1 | REQUIRED | MIXED | 4x 35x21x5 class PTC plus TH-PTC-01/02 metal spreader clamp | sealed flake path; feeder feedback and cleanability | NONE_APPROVED—exact make/model and receipt evidence pending | NONE_APPROVED—deviation requires interface review and affected recalculation/calibration | NOT_APPLICABLE | CANDIDATE_SELECTED—RECEIPT_TEST_REQUIRED | docs/drawings/v0.8/FD-003_positive_feeder.svg | docs/final/complete_build_manual_ko.pdf step 10; docs/final/assembly_steps.csv | NONE | AUTHORITATIVE DESIGN SOURCE: bom/bom.csv; source=mixed; cash_class=MIXED; status=RECEIPT_TEST_HOLD; quantity_unit=each; external predry not replaced; one-element power/equilibrium test sets final 4-8 quantity; vendor pinned: AliExpress 24 V insulated aluminum-shell PTC 35x21x5 class
FH-03 | auger and agitator drive sensing interface | final-design-fabrication-closure-v0.8 | FEEDER | 1 | REQUIRED | MIXED | donor motors plus independent current and tach feedback | sealed flake path; feeder feedback and cleanability | NONE_APPROVED—exact make/model and receipt evidence pending | NONE_APPROVED—deviation requires interface review and affected recalculation/calibration | NOT_APPLICABLE | USER_SELECTION_OR_APPROVAL_REQUIRED | docs/drawings/v0.8/FD-003_positive_feeder.svg | docs/final/complete_build_manual_ko.pdf step 10; docs/final/assembly_steps.csv | firmware/arduino_mega/src + released pin map/calibration; physical calibration required | AUTHORITATIVE DESIGN SOURCE: bom/bom.csv; source=mixed; cash_class=MIXED; status=USER_APPROVAL_REQUIRED; quantity_unit=each; exact donor labels ratios voltage current shaft and sensor levels required before pin assignment or energization
FM-AX-01 | Puller roller spindle | final-design-fabrication-closure-v0.8 | FORMING | 2 | REQUIRED | MAKE_TO_DRAWING | Ø8 h6 stainless shaft; process=cut/face + collar flats | strand alignment and bearing/shaft fit; drawing tolerance=Ø8 h6 x80; TIR0.03; two metal collars; driven spindle interface remains donor-specific; datum=A=common journal axis; B=drive-end shoulder/face; C=keyway or retaining feature plane; verify datum marking on supplier inspection report | NOT_APPLICABLE—make from released file | NONE_APPROVED—deviation requires interface review and affected recalculation/calibration | NOT_APPLICABLE | DIGITAL_DRAWING_PASS; PART_GATE=PASS; PROCUREMENT_USER_APPROVAL_REQUIRED | exports/final/manufacturing/RFQ/FM-AX-01.pdf | docs/final/complete_build_manual_ko.pdf step 16; docs/final/assembly_steps.csv | NONE | SUBORDINATE DETAIL SOURCE: exports/fabrication/machine_manifest.csv; parent design authority remains bom/bom.csv; procurement/fabrication requires user approval; FINAL MANUFACTURING DETAIL: exports/final/manufacturing/RFQ/manifest.csv
FM-EB-01 | Puller eccentric pressure bushing | final-design-fabrication-closure-v0.8 | FORMING | 2 | REQUIRED | MAKE_TO_DRAWING | S45C normalized steel; process=turn eccentric bore + mill flange slots | strand alignment and bearing/shaft fit; drawing tolerance=OD16 g6 x10; flange Ø24 x3; bore Ø8.20 +0.05/0 offset1.00 ±0.02; 2x3.4x10 flange slots at radius9; install paired bushes at equal index within0.5°; set full-rotation unloaded roller gap1.60-1.90 then clamp 2xM3 per bush; datum=A=frame mounting face; B=primary bearing axis; C=secondary bearing/fastener axis; verify datum marking on supplier inspection report | NOT_APPLICABLE—make from released file | NONE_APPROVED—deviation requires interface review and affected recalculation/calibration | NOT_APPLICABLE | DIGITAL_DRAWING_PASS; PART_GATE=PASS; PROCUREMENT_USER_APPROVAL_REQUIRED | exports/final/manufacturing/RFQ/FM-EB-01.pdf | docs/final/complete_build_manual_ko.pdf step 16; docs/final/assembly_steps.csv | NONE | SUBORDINATE DETAIL SOURCE: exports/fabrication/machine_manifest.csv; parent design authority remains bom/bom.csv; procurement/fabrication requires user approval; FINAL MANUFACTURING DETAIL: exports/final/manufacturing/RFQ/manifest.csv
FM-GA-01 | Guide roller fixed axle | final-design-fabrication-closure-v0.8 | FORMING | 1 | REQUIRED | MAKE_TO_DRAWING | Ø5 h6 stainless shaft; process=cut/face + E-clip grooves or collars | strand alignment and bearing/shaft fit; drawing tolerance=Ø5 h6=4.992-5.000 x30; SKF625-2Z bore4.992-5.000; two E-clips/collars outside PPR-C08; bearing inner-ring clamp must not preload outer rings; no printed axle; datum=A=common journal axis; B=drive-end shoulder/face; C=keyway or retaining feature plane; verify datum marking on supplier inspection report | NOT_APPLICABLE—make from released file | NONE_APPROVED—deviation requires interface review and affected recalculation/calibration | NOT_APPLICABLE | DIGITAL_DRAWING_PASS; PART_GATE=PASS; PROCUREMENT_USER_APPROVAL_REQUIRED | exports/final/manufacturing/RFQ/FM-GA-01.pdf | docs/final/complete_build_manual_ko.pdf step 17; docs/final/assembly_steps.csv | NONE | SUBORDINATE DETAIL SOURCE: exports/fabrication/machine_manifest.csv; parent design authority remains bom/bom.csv; procurement/fabrication requires user approval; FINAL MANUFACTURING DETAIL: exports/final/manufacturing/RFQ/manifest.csv
FM-GC-01 | Guide roller 625 outer-ring retainer | final-design-fabrication-closure-v0.8 | FORMING | 2 | REQUIRED | MAKE_TO_DRAWING | 1 mm 304 stainless sheet; process=laser cut + deburr | strand alignment and bearing/shaft fit; drawing tolerance=Ø32 x1; bore Ø15.00 +0.10/0 gives outer-ring radial overlap0.446-0.500; 3xØ3.4 PCD26; flatness0.05; bearing face burr-free; install flush in FM-GR-01 recess; datum=A=frame mounting face; B=primary bearing axis; C=secondary bearing/fastener axis; verify datum marking on supplier inspection report | NOT_APPLICABLE—make from released file | NONE_APPROVED—deviation requires interface review and affected recalculation/calibration | NOT_APPLICABLE | DIGITAL_DRAWING_PASS; PART_GATE=PASS; PROCUREMENT_USER_APPROVAL_REQUIRED | exports/final/manufacturing/RFQ/FM-GC-01.pdf | docs/final/complete_build_manual_ko.pdf step 17; docs/final/assembly_steps.csv | NONE | SUBORDINATE DETAIL SOURCE: exports/fabrication/machine_manifest.csv; parent design authority remains bom/bom.csv; procurement/fabrication requires user approval; FINAL MANUFACTURING DETAIL: exports/final/manufacturing/RFQ/manifest.csv
FM-GR-01 | Solid-strand guide roller | final-design-fabrication-closure-v0.8 | FORMING | 1 | REQUIRED | MAKE_TO_DRAWING | POM-C; process=turn + bearing-seat bore | strand alignment and bearing/shaft fit; drawing tolerance=OD36 x20; 2x Ø32 x1.05 cap recesses; 2x Ø16 H7 x5.10 bearing pockets from cap inner faces; Ø12 through relief; 3xØ3.4 PCD26 through; seat shoulders square0.05; polished Ra<=1.6; datum=A=frame mounting plane; B=primary edge; C=mounting-hole centreline; verify datum marking on supplier inspection report | NOT_APPLICABLE—make from released file | NONE_APPROVED—deviation requires interface review and affected recalculation/calibration | NOT_APPLICABLE | DIGITAL_DRAWING_PASS; PART_GATE=PASS; PROCUREMENT_USER_APPROVAL_REQUIRED | exports/final/manufacturing/RFQ/FM-GR-01.pdf | docs/final/complete_build_manual_ko.pdf step 17; docs/final/assembly_steps.csv | NONE | SUBORDINATE DETAIL SOURCE: exports/fabrication/machine_manifest.csv; parent design authority remains bom/bom.csv; procurement/fabrication requires user approval; FINAL MANUFACTURING DETAIL: exports/final/manufacturing/RFQ/manifest.csv
FM-PL-01 | Puller side plate | final-design-fabrication-closure-v0.8 | FORMING | 2 | REQUIRED | MAKE_TO_DRAWING | 10 mm 6061-T6; process=waterjet + ream/tap | strand alignment and bearing/shaft fit; drawing tolerance=100 x10 x40; fixed axle Ø8.2 at X29.10/Z20; adjustable bush seat Ø16 H7 at X69.90/Z20; 2xM3-6H blind7 at X69.90/Z11/29 from marked outer face; installed axes X29.10/X70.90 give gap1.80 and nip X50.00 local; 4xØ4.5 guard mounts; matched pair axis position ±0.05; datum=A=frame mounting face; B=primary bearing axis; C=secondary bearing/fastener axis; verify datum marking on supplier inspection report | NOT_APPLICABLE—make from released file | NONE_APPROVED—deviation requires interface review and affected recalculation/calibration | NOT_APPLICABLE | DIGITAL_DRAWING_PASS; PART_GATE=PASS; PROCUREMENT_USER_APPROVAL_REQUIRED | exports/final/manufacturing/RFQ/FM-PL-01.pdf | docs/final/complete_build_manual_ko.pdf step 16; docs/final/assembly_steps.csv | NONE | SUBORDINATE DETAIL SOURCE: exports/fabrication/machine_manifest.csv; parent design authority remains bom/bom.csv; procurement/fabrication requires user approval; FINAL MANUFACTURING DETAIL: exports/final/manufacturing/RFQ/manifest.csv
FM-RL-01 | Puller roller | final-design-fabrication-closure-v0.8 | FORMING | 2 | REQUIRED | MAKE_TO_DRAWING | 6061-T6 hub + replaceable Shore A 50–70 silicone sleeve; process=turn + bore | strand alignment and bearing/shaft fit; drawing tolerance=finished OD40.00 ±0.025 x60; bore Ø8.2; TIR <=0.05; Shore A 50-70 sleeve; matched OD within 0.05; datum=A=frame mounting plane; B=primary edge; C=mounting-hole centreline; verify datum marking on supplier inspection report | NOT_APPLICABLE—make from released file | NONE_APPROVED—deviation requires interface review and affected recalculation/calibration | NOT_APPLICABLE | DIGITAL_DRAWING_PASS; PART_GATE=PASS; PROCUREMENT_USER_APPROVAL_REQUIRED | exports/final/manufacturing/RFQ/FM-RL-01.pdf | docs/final/complete_build_manual_ko.pdf step 16; docs/final/assembly_steps.csv | NONE | SUBORDINATE DETAIL SOURCE: exports/fabrication/machine_manifest.csv; parent design authority remains bom/bom.csv; procurement/fabrication requires user approval; FINAL MANUFACTURING DETAIL: exports/final/manufacturing/RFQ/manifest.csv
FR-01 | compact profile frame cut set | final-design-fabrication-closure-v0.8 | FRAME | 1 | REQUIRED | VERIFY_REUSE_OR_BUY | 20x20 aluminum profile 890x4 430x10 660x6 300x2 318x1 280x2 50x1 plus local 20x40 660x2 | profile joint squareness and table load path | NONE_APPROVED—exact make/model and receipt evidence pending | NONE_APPROVED—deviation requires interface review and affected recalculation/calibration | UNVERIFIED—label, rating, shaft, condition and functional test required | USER_INVENTORY_VERIFICATION_REQUIRED | docs/drawings/v0.8/FR-001_frame.svg | docs/final/complete_build_manual_ko.pdf step 2; docs/final/assembly_steps.csv | NONE | AUTHORITATIVE DESIGN SOURCE: bom/bom.csv; source=project lab; cash_class=REUSE_PENDING; status=UNVERIFIED; quantity_unit=each; revision safety-orchestration-closure-v0.6.1; geometry unchanged from 60ccd92fe9a7df35b550a2a57649b1263da09d10; 14.668 m total; local 2040 shredder rails; exports/fabrication/frame_cut_list.csv
GD-01 | cutter and hot-zone guards | final-design-fabrication-closure-v0.8 | GUARD | 1 | REQUIRED | MIXED | metal sheet plus ABS cold covers | moving/hot hazard reach protection and service interlock | NONE_APPROVED—exact make/model and receipt evidence pending | NONE_APPROVED—deviation requires interface review and affected recalculation/calibration | NOT_APPLICABLE | SPECIFICATION_RELEASED—PROCUREMENT_NOT_APPROVED | docs/drawings/v0.8/GD-001_guards_panels.svg | docs/final/complete_build_manual_ko.pdf step 18; docs/final/assembly_steps.csv | hardware safety function; firmware monitoring only; never sole protection | AUTHORITATIVE DESIGN SOURCE: bom/bom.csv; source=mixed; cash_class=MIXED; status=DESIGNED; quantity_unit=lot; reach and fragment coupon pending
GGM_ChainGuard | GGM drive manufactured part: GGM_ChainGuard | final-design-fabrication-closure-v0.8 | DRIVE | 1 | REQUIRED | MAKE | 1mm folded steel plus2x20x20 mounting tabs; twoM3 to front bearing plate; interlock required; process=1 mm 강판 절단/절곡 + 두 mounting tab | 기본 outer118 x24 x173, t1.0; 아래 전개 설명과 좌표 cutout을 따른다. STEP은 완성 외형.; 20 x10 x2 foot +20 x20 x2 upright tab2개를 용접. tab holeD3.40, front bearing plate에 M3x0.5.; 전면 개구는 두 bearing판의 실물 외곽으로 막혀야 한다. panel/plate gap0.30 nominal, 파편·손 접근 경로 확인.; 절곡 반경1.0, 각도90 +/-1deg. flat blank는 실제 절곡장비의 bend allowance로 계산; 외곽치수는 완성치수.; 전면 mounting2개 외 service cover 잠금과 NC interlock은 전기 안전회로에 연결. 현장 무단 제거 금지.; GGM delta: 기본 outer118 x24 x173, t1.0; 아래 전개 설명과 좌표 cutout을 따른다. STEP은 완성 외형.; 20 x10 x2 foot +20 x20 x2 upright tab2개를 용접. tab holeD3.40, front bearing plate에 M3x0.5.; 전면 개구는 두 bearing판의 실물 외곽으로 막혀야 한다. panel/plate gap0.30 nominal, 파편·손 접근 경로 확인.; 절곡 반경1.0, 각도90 +/-1deg. flat blank는 실제 절곡장비의 bend allowance로 계산; 외곽치수는 완성치수.; 전면 mounting2개 외 service cover 잠금과 NC interlock은 전기 안전회로에 연결. 현장 무단 제거 금지. | NOT_APPLICABLE_CUSTOM | NONE_APPROVED—deviation requires drive-interface review | NOT_APPLICABLE | DIGITAL_DRAWING_PASS; PHYSICAL_NOT_RUN | exports/final/manufacturing/drive_ggm/PPR_GGM_MANUFACTURING_DRAWINGS_r2.pdf; exports/final/manufacturing/drive_ggm/PPR_GGM_MANUFACTURING_DRAWINGS_r2.pdf | docs/final/complete_build_manual_ko.pdf step 8; docs/final/assembly_steps.csv | GGM/BTS7960 released profile; commissioning calibration remains NOT_RUN | authoritative sub-manifest: exports/final/manufacturing/drive_ggm/manifest.csv; GGM drive delta drawing bound by drive_ggm manifest
GGM_EX_CouplingGuard | GGM drive manufactured part: GGM_EX_CouplingGuard | final-design-fabrication-closure-v0.8 | DRIVE | 1 | REQUIRED | MAKE | split metal cover: 2 formed halves, OD76x2 front flange, fourM3 mounts, 1mm seam; process=1 mm 강판 롤 + 2 mm half flange | shell OD50/ID48, 길이58.00 +/-0.30. R2에서 실제 t1에 맞춰 재료 표기를 정정.; 상하2개 half-cover, seam gap1.00 +/-0.20. front flange OD76/ID48 x2, 각 half에2개 M3 clearance.; 장착4개 좌표는 조립도 참조. flange와 shell은 연속 접합 후 버 제거. 통전 전 service interlock 실물 확인.; GGM delta: shell OD50/ID48, 길이58.00 +/-0.30. R2에서 실제 t1에 맞춰 재료 표기를 정정.; 상하2개 half-cover, seam gap1.00 +/-0.20. front flange OD76/ID48 x2, 각 half에2개 M3 clearance.; 장착4개 좌표는 조립도 참조. flange와 shell은 연속 접합 후 버 제거. 통전 전 service interlock 실물 확인. | NOT_APPLICABLE_CUSTOM | NONE_APPROVED—deviation requires drive-interface review | NOT_APPLICABLE | DIGITAL_DRAWING_PASS; PHYSICAL_NOT_RUN | exports/final/manufacturing/drive_ggm/PPR_GGM_MANUFACTURING_DRAWINGS_r2.pdf; exports/final/manufacturing/drive_ggm/PPR_GGM_MANUFACTURING_DRAWINGS_r2.pdf | docs/final/complete_build_manual_ko.pdf step 12; docs/final/assembly_steps.csv | GGM/BTS7960 released profile; commissioning calibration remains NOT_RUN | authoritative sub-manifest: exports/final/manufacturing/drive_ggm/manifest.csv; GGM drive delta drawing bound by drive_ggm manifest
GGM_EX_FuseInput | GGM drive manufactured part: GGM_EX_FuseInput | final-design-fabrication-closure-v0.8 | DRIVE | 1 | REQUIRED | MAKE | S45C hubs / brass uncalibrated pin blank; release target8.8-9.3Nm; process=선삭 + 키홈 + 드릴/탭 | S45C. 축방향 원점 Z0=입력 끝면, A=축 보어. Z0~22 OD28; Z22~26 OD46; Z26~30 OD20.; 보어 D12.050 +0.010/0 관통; 키홈 폭4.10 +0.03/0, 중심에서 홈 천장8.025. 외경/보어 TIR0.03.; 정합 pilot OD20.000 -0.020/0, Ra1.6. 정합부 축방향면 직각도0.03.; 전단핀 hole D3.10 +0.02/0, R16.00 +/-0.03. Z22부터 flange 관통; 출력허브와 조립 jig에서 match-drill.; Z12의 radial D3.30은 M4x0.7 탭드릴; 유효나사5 mm 이상. set screw는 축방향 유지, 토크는 키로 전달.; GGM delta: S45C. 축방향 원점 Z0=입력 끝면, A=축 보어. Z0~22 OD28; Z22~26 OD46; Z26~30 OD20.; 보어 D12.050 +0.010/0 관통; 키홈 폭4.10 +0.03/0, 중심에서 홈 천장8.025. 외경/보어 TIR0.03.; 정합 pilot OD20.000 -0.020/0, Ra1.6. 정합부 축방향면 직각도0.03.; 전단핀 hole D3.10 +0.02/0, R16.00 +/-0.03. Z22부터 flange 관통; 출력허브와 조립 jig에서 match-drill.; Z12의 radial D3.30은 M4x0.7 탭드릴; 유효나사5 mm 이상. set screw는 축방향 유지, 토크는 키로 전달. | NOT_APPLICABLE_CUSTOM | NONE_APPROVED—deviation requires drive-interface review | NOT_APPLICABLE | DIGITAL_DRAWING_PASS; PHYSICAL_NOT_RUN | exports/final/manufacturing/drive_ggm/PPR_GGM_MANUFACTURING_DRAWINGS_r2.pdf; exports/final/manufacturing/drive_ggm/PPR_GGM_MANUFACTURING_DRAWINGS_r2.pdf | docs/final/complete_build_manual_ko.pdf step 12; docs/final/assembly_steps.csv | GGM/BTS7960 released profile; commissioning calibration remains NOT_RUN | authoritative sub-manifest: exports/final/manufacturing/drive_ggm/manifest.csv; GGM drive delta drawing bound by drive_ggm manifest
GGM_EX_FuseOutput | GGM drive manufactured part: GGM_EX_FuseOutput | final-design-fabrication-closure-v0.8 | DRIVE | 1 | REQUIRED | MAKE | S45C hubs / brass uncalibrated pin blank; release target8.8-9.3Nm; process=선삭 + 키홈 + 드릴/탭 | S45C. 공통 결합 datum Z26.40~30.40 OD46, Z30.40~52.40 OD28; 전장26.00 +/-0.05.; 보어 D12.050 +0.010/0, key4.10 +0.03/0. 입력면 counterbore D20.100 +0.020/0, 깊이4.20 +/-0.05.; 전단핀 D3.10 +0.02/0, R16.00 +/-0.03. 입력허브와 match-drill. 양 flange 사이 축간극0.40 +/-0.10.; 공통 datum Z40.40 radial D3.30은 M4x0.7, 유효나사5 mm 이상. 외경/보어 TIR0.03.; 핀 파단 뒤 pilot이 걸리지 않도록 무하중 자유회전 확인. 이 구조는 압력 방출장치가 아니다.; GGM delta: S45C. 공통 결합 datum Z26.40~30.40 OD46, Z30.40~52.40 OD28; 전장26.00 +/-0.05.; 보어 D12.050 +0.010/0, key4.10 +0.03/0. 입력면 counterbore D20.100 +0.020/0, 깊이4.20 +/-0.05.; 전단핀 D3.10 +0.02/0, R16.00 +/-0.03. 입력허브와 match-drill. 양 flange 사이 축간극0.40 +/-0.10.; 공통 datum Z40.40 radial D3.30은 M4x0.7, 유효나사5 mm 이상. 외경/보어 TIR0.03.; 핀 파단 뒤 pilot이 걸리지 않도록 무하중 자유회전 확인. 이 구조는 압력 방출장치가 아니다. | NOT_APPLICABLE_CUSTOM | NONE_APPROVED—deviation requires drive-interface review | NOT_APPLICABLE | DIGITAL_DRAWING_PASS; PHYSICAL_NOT_RUN | exports/final/manufacturing/drive_ggm/PPR_GGM_MANUFACTURING_DRAWINGS_r2.pdf; exports/final/manufacturing/drive_ggm/PPR_GGM_MANUFACTURING_DRAWINGS_r2.pdf | docs/final/complete_build_manual_ko.pdf step 12; docs/final/assembly_steps.csv | GGM/BTS7960 released profile; commissioning calibration remains NOT_RUN | authoritative sub-manifest: exports/final/manufacturing/drive_ggm/manifest.csv; GGM drive delta drawing bound by drive_ggm manifest
GGM_EX_FusePinBlank | GGM drive manufactured part: GGM_EX_FusePinBlank | final-design-fabrication-closure-v0.8 | DRIVE | 1 | REQUIRED | MAKE | S45C hubs / brass uncalibrated pin blank; release target8.8-9.3Nm; process=황동봉 선삭 + 교차 드릴 | 이 도면은 교정용 blank이며 운전용 전단핀 완성도가 아니다. 황동 lot를 구분한다.; 몸통 D3.00 -0.02/0 x11.70, 머리 D4.00 x1.00, 총12.70 +/-0.05.; 공통 coupling datum: 머리 Z20.70~21.70, 몸통21.70~33.40. 유지용 교차공 D0.90, 중심 Z32.00.; R16 단일 전단 가정에서 목경 약2.416~2.483 mm는 계산 참고값만 해당. 목경을 확정값으로 가공 발주하지 않는다.; 설계검증 종료와 별도 시험 승인 뒤, 실제 결합 coupon의 8.8~9.3 N.m 해제 결과로 목경/길이를 확정한다.; GGM delta: 이 도면은 교정용 blank이며 운전용 전단핀 완성도가 아니다. 황동 lot를 구분한다.; 몸통 D3.00 -0.02/0 x11.70, 머리 D4.00 x1.00, 총12.70 +/-0.05.; 공통 coupling datum: 머리 Z20.70~21.70, 몸통21.70~33.40. 유지용 교차공 D0.90, 중심 Z32.00.; R16 단일 전단 가정에서 목경 약2.416~2.483 mm는 계산 참고값만 해당. 목경을 확정값으로 가공 발주하지 않는다.; 설계검증 종료와 별도 시험 승인 뒤, 실제 결합 coupon의 8.8~9.3 N.m 해제 결과로 목경/길이를 확정한다. | NOT_APPLICABLE_CUSTOM | NONE_APPROVED—deviation requires drive-interface review | NOT_APPLICABLE | DIGITAL_DRAWING_PASS; PHYSICAL_NOT_RUN | exports/final/manufacturing/drive_ggm/PPR_GGM_MANUFACTURING_DRAWINGS_r2.pdf; exports/final/manufacturing/drive_ggm/PPR_GGM_MANUFACTURING_DRAWINGS_r2.pdf | docs/final/complete_build_manual_ko.pdf step 12; docs/final/assembly_steps.csv | GGM/BTS7960 released profile; commissioning calibration remains NOT_RUN | authoritative sub-manifest: exports/final/manufacturing/drive_ggm/manifest.csv; GGM drive delta drawing bound by drive_ggm manifest
GGM_EX_MotorKey | GGM drive manufactured part: GGM_EX_MotorKey | final-design-fabrication-closure-v0.8 | DRIVE | 1 | REQUIRED | MAKE | 4x4 steel key; process=규격 키 stock 절단 | 4x4: 길이25(2개),22(1),15(1),17(1). 6x6: 길이20(1개). 표의 bbox는 회전 배치 크기일 수 있다.; 4 mm 폭3.985~4.000, 6 mm 폭5.985~6.000; 높이는 nominal-0.03/0, 길이-0.20/0.; 키홈 천장과 키 상면0.10 이상 여유. 버 제거 C0.1, 억지 타격 금지. 실제 flank contact와 손회전 확인.; GGM delta: 4x4: 길이25(2개),22(1),15(1),17(1). 6x6: 길이20(1개). 표의 bbox는 회전 배치 크기일 수 있다.; 4 mm 폭3.985~4.000, 6 mm 폭5.985~6.000; 높이는 nominal-0.03/0, 길이-0.20/0.; 키홈 천장과 키 상면0.10 이상 여유. 버 제거 C0.1, 억지 타격 금지. 실제 flank contact와 손회전 확인. | NOT_APPLICABLE_CUSTOM | NONE_APPROVED—deviation requires drive-interface review | NOT_APPLICABLE | DIGITAL_DRAWING_PASS; PHYSICAL_NOT_RUN | exports/final/manufacturing/drive_ggm/PPR_GGM_MANUFACTURING_DRAWINGS_r2.pdf; exports/final/manufacturing/drive_ggm/PPR_GGM_MANUFACTURING_DRAWINGS_r2.pdf | docs/final/complete_build_manual_ko.pdf step 12; docs/final/assembly_steps.csv | GGM/BTS7960 released profile; commissioning calibration remains NOT_RUN | authoritative sub-manifest: exports/final/manufacturing/drive_ggm/manifest.csv; GGM drive delta drawing bound by drive_ggm manifest
GGM_EX_Mount | GGM drive manufactured part: GGM_EX_Mount | final-design-fabrication-closure-v0.8 | DRIVE | 1 | REQUIRED | MAKE | 6 mm S275 plate; use catalog eccentric output datum; process=판재 절단 + 드릴 | S275 t6.00 +/-0.10. 120 x140 외곽 +/-0.20.; D36.50 +0.10/0, 4xD6.60 PCD104. 출력축 중심과 bolt-grid 중심은18.00 mm 다름.; 하부 2xD5.50 관통은 rail 체결. 도면 좌표를 따르고 기어박스 사각 중앙을 축으로 삼지 않는다.; A=모터 접촉면, B=출력축, C=바닥 모서리. 접촉면 평면도0.15.; R2: coupling cover 4xD2.50은 M3x0.5 관통탭, 유효5 mm 이상. 나사 끝단 돌출/모터 간섭 금지.; GGM delta: S275 t6.00 +/-0.10. 120 x140 외곽 +/-0.20.; D36.50 +0.10/0, 4xD6.60 PCD104. 출력축 중심과 bolt-grid 중심은18.00 mm 다름.; 하부 2xD5.50 관통은 rail 체결. 도면 좌표를 따르고 기어박스 사각 중앙을 축으로 삼지 않는다.; A=모터 접촉면, B=출력축, C=바닥 모서리. 접촉면 평면도0.15.; R2: coupling cover 4xD2.50은 M3x0.5 관통탭, 유효5 mm 이상. 나사 끝단 돌출/모터 간섭 금지. | NOT_APPLICABLE_CUSTOM | NONE_APPROVED—deviation requires drive-interface review | NOT_APPLICABLE | DIGITAL_DRAWING_PASS; PHYSICAL_NOT_RUN | exports/final/manufacturing/drive_ggm/PPR_GGM_MANUFACTURING_DRAWINGS_r2.pdf; exports/final/manufacturing/drive_ggm/PPR_GGM_MANUFACTURING_DRAWINGS_r2.pdf | docs/final/complete_build_manual_ko.pdf step 12; docs/final/assembly_steps.csv | GGM/BTS7960 released profile; commissioning calibration remains NOT_RUN | authoritative sub-manifest: exports/final/manufacturing/drive_ggm/manifest.csv; GGM drive delta drawing bound by drive_ggm manifest
GGM_EX_RadialCap | GGM drive manufactured part: GGM_EX_RadialCap | final-design-fabrication-closure-v0.8 | DRIVE | 1 | REQUIRED | MAKE | steel t2; ID27.4 outer-ring-only retainer; M3 screws; process=2 mm 판재 절단 + 드릴 | R2 변경: ID18에서 ID27.40 +0.10/0으로 수정. OD46.00 +/-0.10, t2.00 +/-0.05.; 2xD3.40 관통 PCD40. M3x10와 washer. 외륜만 유지하며 씰/내륜 접촉 금지.; 캡과 홀더의 선택 shim으로 axial endplay0.05~0.20. 강제로 조여 bearing을 pre-load하지 않는다.; GGM delta: R2 변경: ID18에서 ID27.40 +0.10/0으로 수정. OD46.00 +/-0.10, t2.00 +/-0.05.; 2xD3.40 관통 PCD40. M3x10와 washer. 외륜만 유지하며 씰/내륜 접촉 금지.; 캡과 홀더의 선택 shim으로 axial endplay0.05~0.20. 강제로 조여 bearing을 pre-load하지 않는다. | NOT_APPLICABLE_CUSTOM | NONE_APPROVED—deviation requires drive-interface review | NOT_APPLICABLE | DIGITAL_DRAWING_PASS; PHYSICAL_NOT_RUN | exports/final/manufacturing/drive_ggm/PPR_GGM_MANUFACTURING_DRAWINGS_r2.pdf; exports/final/manufacturing/drive_ggm/PPR_GGM_MANUFACTURING_DRAWINGS_r2.pdf | docs/final/complete_build_manual_ko.pdf step 12; docs/final/assembly_steps.csv | GGM/BTS7960 released profile; commissioning calibration remains NOT_RUN | authoritative sub-manifest: exports/final/manufacturing/drive_ggm/manifest.csv; GGM drive delta drawing bound by drive_ggm manifest
GGM_EX_RadialHolder | GGM drive manufactured part: GGM_EX_RadialHolder | final-design-fabrication-closure-v0.8 | DRIVE | 1 | REQUIRED | MAKE | S275 t10; bore32.03; 4x4.5; matching M4 in thrust plate; process=판재 보링/리머 + 드릴/탭 | S275 48 x48 x10.00 +/-0.05. 중심 D32.030 +/-0.010, Ra1.6.; 4xD4.50 관통, 38 x38 정사각. thrust plate의 대응 4개 M4x0.7과 결합.; 2xD2.50은 M3x0.5 캡용 관통탭, 유효6 mm 이상. 홀더 보어는 screw와 추력좌면 기준으로 정렬.; 베어링 정면을 압출 추력 전달면으로 사용하지 않는다. 지정된51102 경로를 유지.; GGM delta: S275 48 x48 x10.00 +/-0.05. 중심 D32.030 +/-0.010, Ra1.6.; 4xD4.50 관통, 38 x38 정사각. thrust plate의 대응 4개 M4x0.7과 결합.; 2xD2.50은 M3x0.5 캡용 관통탭, 유효6 mm 이상. 홀더 보어는 screw와 추력좌면 기준으로 정렬.; 베어링 정면을 압출 추력 전달면으로 사용하지 않는다. 지정된51102 경로를 유지. | NOT_APPLICABLE_CUSTOM | NONE_APPROVED—deviation requires drive-interface review | NOT_APPLICABLE | DIGITAL_DRAWING_PASS; PHYSICAL_NOT_RUN | exports/final/manufacturing/drive_ggm/PPR_GGM_MANUFACTURING_DRAWINGS_r2.pdf; exports/final/manufacturing/drive_ggm/PPR_GGM_MANUFACTURING_DRAWINGS_r2.pdf | docs/final/complete_build_manual_ko.pdf step 12; docs/final/assembly_steps.csv | GGM/BTS7960 released profile; commissioning calibration remains NOT_RUN | authoritative sub-manifest: exports/final/manufacturing/drive_ggm/manifest.csv; GGM drive delta drawing bound by drive_ggm manifest
GGM_EX_ScrewKey | GGM drive manufactured part: GGM_EX_ScrewKey | final-design-fabrication-closure-v0.8 | DRIVE | 1 | REQUIRED | MAKE | 4x4 steel key; process=규격 키 stock 절단 | 4x4: 길이25(2개),22(1),15(1),17(1). 6x6: 길이20(1개). 표의 bbox는 회전 배치 크기일 수 있다.; 4 mm 폭3.985~4.000, 6 mm 폭5.985~6.000; 높이는 nominal-0.03/0, 길이-0.20/0.; 키홈 천장과 키 상면0.10 이상 여유. 버 제거 C0.1, 억지 타격 금지. 실제 flank contact와 손회전 확인.; GGM delta: 4x4: 길이25(2개),22(1),15(1),17(1). 6x6: 길이20(1개). 표의 bbox는 회전 배치 크기일 수 있다.; 4 mm 폭3.985~4.000, 6 mm 폭5.985~6.000; 높이는 nominal-0.03/0, 길이-0.20/0.; 키홈 천장과 키 상면0.10 이상 여유. 버 제거 C0.1, 억지 타격 금지. 실제 flank contact와 손회전 확인. | NOT_APPLICABLE_CUSTOM | NONE_APPROVED—deviation requires drive-interface review | NOT_APPLICABLE | DIGITAL_DRAWING_PASS; PHYSICAL_NOT_RUN | exports/final/manufacturing/drive_ggm/PPR_GGM_MANUFACTURING_DRAWINGS_r2.pdf; exports/final/manufacturing/drive_ggm/PPR_GGM_MANUFACTURING_DRAWINGS_r2.pdf | docs/final/complete_build_manual_ko.pdf step 12; docs/final/assembly_steps.csv | GGM/BTS7960 released profile; commissioning calibration remains NOT_RUN | authoritative sub-manifest: exports/final/manufacturing/drive_ggm/manifest.csv; GGM drive delta drawing bound by drive_ggm manifest
GGM_JackInnerSpacer_front | GGM drive manufactured part: GGM_JackInnerSpacer_front | final-design-fabrication-closure-v0.8 | DRIVE | 1 | REQUIRED | MAKE | steel ID12.1 OD17 shim/spacer; inner ring only; process=강관/washer 선삭 | 모두 OD17.00 -0.05/0, ID12.10 +0.03/0. 길이는 대응 부품표2.60/2.00/3.00/1.00 mm.; 길이 +/-0.02, 양 끝면 평행도0.02, Ra1.6. 외륜/씰이 아닌 내륜만 누른다.; 최종 collar와 shim은 두 bearing 사이 강제 예압 없이 축방향 유격0.05~0.20에서 선택.; GGM delta: 모두 OD17.00 -0.05/0, ID12.10 +0.03/0. 길이는 대응 부품표2.60/2.00/3.00/1.00 mm.; 길이 +/-0.02, 양 끝면 평행도0.02, Ra1.6. 외륜/씰이 아닌 내륜만 누른다.; 최종 collar와 shim은 두 bearing 사이 강제 예압 없이 축방향 유격0.05~0.20에서 선택. | NOT_APPLICABLE_CUSTOM | NONE_APPROVED—deviation requires drive-interface review | NOT_APPLICABLE | DIGITAL_DRAWING_PASS; PHYSICAL_NOT_RUN | exports/final/manufacturing/drive_ggm/PPR_GGM_MANUFACTURING_DRAWINGS_r2.pdf; exports/final/manufacturing/drive_ggm/PPR_GGM_MANUFACTURING_DRAWINGS_r2.pdf | docs/final/complete_build_manual_ko.pdf step 7; docs/final/assembly_steps.csv | GGM/BTS7960 released profile; commissioning calibration remains NOT_RUN | authoritative sub-manifest: exports/final/manufacturing/drive_ggm/manifest.csv; GGM drive delta drawing bound by drive_ggm manifest
GGM_JackInnerSpacer_pinionfront | GGM drive manufactured part: GGM_JackInnerSpacer_pinionfront | final-design-fabrication-closure-v0.8 | DRIVE | 1 | REQUIRED | MAKE | steel ID12.1 OD17 shim/spacer; inner ring only; process=강관/washer 선삭 | 모두 OD17.00 -0.05/0, ID12.10 +0.03/0. 길이는 대응 부품표2.60/2.00/3.00/1.00 mm.; 길이 +/-0.02, 양 끝면 평행도0.02, Ra1.6. 외륜/씰이 아닌 내륜만 누른다.; 최종 collar와 shim은 두 bearing 사이 강제 예압 없이 축방향 유격0.05~0.20에서 선택.; GGM delta: 모두 OD17.00 -0.05/0, ID12.10 +0.03/0. 길이는 대응 부품표2.60/2.00/3.00/1.00 mm.; 길이 +/-0.02, 양 끝면 평행도0.02, Ra1.6. 외륜/씰이 아닌 내륜만 누른다.; 최종 collar와 shim은 두 bearing 사이 강제 예압 없이 축방향 유격0.05~0.20에서 선택. | NOT_APPLICABLE_CUSTOM | NONE_APPROVED—deviation requires drive-interface review | NOT_APPLICABLE | DIGITAL_DRAWING_PASS; PHYSICAL_NOT_RUN | exports/final/manufacturing/drive_ggm/PPR_GGM_MANUFACTURING_DRAWINGS_r2.pdf; exports/final/manufacturing/drive_ggm/PPR_GGM_MANUFACTURING_DRAWINGS_r2.pdf | docs/final/complete_build_manual_ko.pdf step 7; docs/final/assembly_steps.csv | GGM/BTS7960 released profile; commissioning calibration remains NOT_RUN | authoritative sub-manifest: exports/final/manufacturing/drive_ggm/manifest.csv; GGM drive delta drawing bound by drive_ggm manifest
GGM_JackInnerSpacer_pinionrear | GGM drive manufactured part: GGM_JackInnerSpacer_pinionrear | final-design-fabrication-closure-v0.8 | DRIVE | 1 | REQUIRED | MAKE | steel ID12.1 OD17 shim/spacer; inner ring only; process=강관/washer 선삭 | 모두 OD17.00 -0.05/0, ID12.10 +0.03/0. 길이는 대응 부품표2.60/2.00/3.00/1.00 mm.; 길이 +/-0.02, 양 끝면 평행도0.02, Ra1.6. 외륜/씰이 아닌 내륜만 누른다.; 최종 collar와 shim은 두 bearing 사이 강제 예압 없이 축방향 유격0.05~0.20에서 선택.; GGM delta: 모두 OD17.00 -0.05/0, ID12.10 +0.03/0. 길이는 대응 부품표2.60/2.00/3.00/1.00 mm.; 길이 +/-0.02, 양 끝면 평행도0.02, Ra1.6. 외륜/씰이 아닌 내륜만 누른다.; 최종 collar와 shim은 두 bearing 사이 강제 예압 없이 축방향 유격0.05~0.20에서 선택. | NOT_APPLICABLE_CUSTOM | NONE_APPROVED—deviation requires drive-interface review | NOT_APPLICABLE | DIGITAL_DRAWING_PASS; PHYSICAL_NOT_RUN | exports/final/manufacturing/drive_ggm/PPR_GGM_MANUFACTURING_DRAWINGS_r2.pdf; exports/final/manufacturing/drive_ggm/PPR_GGM_MANUFACTURING_DRAWINGS_r2.pdf | docs/final/complete_build_manual_ko.pdf step 7; docs/final/assembly_steps.csv | GGM/BTS7960 released profile; commissioning calibration remains NOT_RUN | authoritative sub-manifest: exports/final/manufacturing/drive_ggm/manifest.csv; GGM drive delta drawing bound by drive_ggm manifest
GGM_JackInnerSpacer_rear | GGM drive manufactured part: GGM_JackInnerSpacer_rear | final-design-fabrication-closure-v0.8 | DRIVE | 1 | REQUIRED | MAKE | steel ID12.1 OD17 shim/spacer; inner ring only; process=강관/washer 선삭 | 모두 OD17.00 -0.05/0, ID12.10 +0.03/0. 길이는 대응 부품표2.60/2.00/3.00/1.00 mm.; 길이 +/-0.02, 양 끝면 평행도0.02, Ra1.6. 외륜/씰이 아닌 내륜만 누른다.; 최종 collar와 shim은 두 bearing 사이 강제 예압 없이 축방향 유격0.05~0.20에서 선택.; GGM delta: 모두 OD17.00 -0.05/0, ID12.10 +0.03/0. 길이는 대응 부품표2.60/2.00/3.00/1.00 mm.; 길이 +/-0.02, 양 끝면 평행도0.02, Ra1.6. 외륜/씰이 아닌 내륜만 누른다.; 최종 collar와 shim은 두 bearing 사이 강제 예압 없이 축방향 유격0.05~0.20에서 선택. | NOT_APPLICABLE_CUSTOM | NONE_APPROVED—deviation requires drive-interface review | NOT_APPLICABLE | DIGITAL_DRAWING_PASS; PHYSICAL_NOT_RUN | exports/final/manufacturing/drive_ggm/PPR_GGM_MANUFACTURING_DRAWINGS_r2.pdf; exports/final/manufacturing/drive_ggm/PPR_GGM_MANUFACTURING_DRAWINGS_r2.pdf | docs/final/complete_build_manual_ko.pdf step 7; docs/final/assembly_steps.csv | GGM/BTS7960 released profile; commissioning calibration remains NOT_RUN | authoritative sub-manifest: exports/final/manufacturing/drive_ggm/manifest.csv; GGM drive delta drawing bound by drive_ggm manifest
GGM_SH_12T | ANSI #35 12T steel keyed sprocket | final-design-fabrication-closure-v0.8 | DRIVE | 1 | REQUIRED | BUY_TO_SPEC | BUY #35 12T steel, hub15, key4.1; GGM_SH_Jackshaft D12 h6; 4x4 steel; key flank carries torque | keyed torque path; radial TIR <= 0.10 mm; assembled axial shift+U95 <= 0.20 mm; chain alignment <= 0.20/150 mm; received maker axial retention required | NONE_APPROVED—received keyed #35 sprocket must pass P1/P4 fit and retention evidence | NONE_APPROVED—failed bore/key/retention/TIR requires an engineering adapter revision | NOT_APPLICABLE | CHECK_EXISTING_STOCK_FIRST—PURCHASE_USER_APPROVAL_REQUIRED—PHYSICAL_RECEIPT_HOLD | docs/drawings/v0.8/SH-004_chain_phase_gear.svg | docs/final/complete_build_manual_ko.pdf step 7; docs/final/assembly_steps.csv | GGM torque/current protection calibration; sprocket retention is mechanical | CURRENT GGM PURCHASED SPROCKET SOURCE: control/ggm_drive_contract.json + analysis/drive_acceptance_v08/drive_component_register.csv; key carries torque; maker retention hardware is axial-only; DRV-02 is superseded
GGM_SH_30T | ANSI #35 30T steel keyed sprocket | final-design-fabrication-closure-v0.8 | DRIVE | 1 | REQUIRED | BUY_TO_SPEC | BUY #35 30T steel, hub28, key6.1; CUT-05R D25 h6 drive-end land; 6x6x20 steel; key flank carries torque | keyed torque path; radial TIR <= 0.10 mm; assembled axial shift+U95 <= 0.20 mm; chain alignment <= 0.20/150 mm; received maker axial retention required | NONE_APPROVED—received keyed #35 sprocket must pass P1/P4 fit and retention evidence | NONE_APPROVED—failed bore/key/retention/TIR requires an engineering adapter revision | NOT_APPLICABLE | CHECK_EXISTING_STOCK_FIRST—PURCHASE_USER_APPROVAL_REQUIRED—PHYSICAL_RECEIPT_HOLD | docs/drawings/v0.8/SH-004_chain_phase_gear.svg | docs/final/complete_build_manual_ko.pdf step 7; docs/final/assembly_steps.csv | GGM torque/current protection calibration; sprocket retention is mechanical | CURRENT GGM PURCHASED SPROCKET SOURCE: control/ggm_drive_contract.json + analysis/drive_acceptance_v08/drive_component_register.csv; key carries torque; maker retention hardware is axial-only; DRV-02 is superseded
GGM_SH_Angle201 | GGM drive manufactured part: GGM_SH_Angle201 | final-design-fabrication-closure-v0.8 | DRIVE | 1 | REQUIRED | MAKE | S275 stock angle; continuous3mm fillet both legs; jig before welding; process=6 mm 판재 두 조각 + 용접 | 각 22 x36 x6 foot와22 x100 x6 web. 조립 높이106.00 +/-0.20.; 재고 angle을 잘라도 동일한 두께/외형/접촉면이 필요. 모터판과 바닥판에3 mm 연속 필릿, 비드 간섭 제거.; 용접 jig 상태에서 축 위치 확인. 냉각 후 평면도0.15 및 수직도0.10/100 확인.; GGM delta: 각 22 x36 x6 foot와22 x100 x6 web. 조립 높이106.00 +/-0.20.; 재고 angle을 잘라도 동일한 두께/외형/접촉면이 필요. 모터판과 바닥판에3 mm 연속 필릿, 비드 간섭 제거.; 용접 jig 상태에서 축 위치 확인. 냉각 후 평면도0.15 및 수직도0.10/100 확인. | NOT_APPLICABLE_CUSTOM | NONE_APPROVED—deviation requires drive-interface review | NOT_APPLICABLE | DIGITAL_DRAWING_PASS; PHYSICAL_NOT_RUN | exports/final/manufacturing/drive_ggm/PPR_GGM_MANUFACTURING_DRAWINGS_r2.pdf; exports/final/manufacturing/drive_ggm/PPR_GGM_MANUFACTURING_DRAWINGS_r2.pdf | docs/final/complete_build_manual_ko.pdf step 7; docs/final/assembly_steps.csv | GGM/BTS7960 released profile; commissioning calibration remains NOT_RUN | authoritative sub-manifest: exports/final/manufacturing/drive_ggm/manifest.csv; GGM drive delta drawing bound by drive_ggm manifest
GGM_SH_Angle83 | GGM drive manufactured part: GGM_SH_Angle83 | final-design-fabrication-closure-v0.8 | DRIVE | 1 | REQUIRED | MAKE | S275 stock angle; continuous3mm fillet both legs; jig before welding; process=6 mm 판재 두 조각 + 용접 | 각 22 x36 x6 foot와22 x100 x6 web. 조립 높이106.00 +/-0.20.; 재고 angle을 잘라도 동일한 두께/외형/접촉면이 필요. 모터판과 바닥판에3 mm 연속 필릿, 비드 간섭 제거.; 용접 jig 상태에서 축 위치 확인. 냉각 후 평면도0.15 및 수직도0.10/100 확인.; GGM delta: 각 22 x36 x6 foot와22 x100 x6 web. 조립 높이106.00 +/-0.20.; 재고 angle을 잘라도 동일한 두께/외형/접촉면이 필요. 모터판과 바닥판에3 mm 연속 필릿, 비드 간섭 제거.; 용접 jig 상태에서 축 위치 확인. 냉각 후 평면도0.15 및 수직도0.10/100 확인. | NOT_APPLICABLE_CUSTOM | NONE_APPROVED—deviation requires drive-interface review | NOT_APPLICABLE | DIGITAL_DRAWING_PASS; PHYSICAL_NOT_RUN | exports/final/manufacturing/drive_ggm/PPR_GGM_MANUFACTURING_DRAWINGS_r2.pdf; exports/final/manufacturing/drive_ggm/PPR_GGM_MANUFACTURING_DRAWINGS_r2.pdf | docs/final/complete_build_manual_ko.pdf step 7; docs/final/assembly_steps.csv | GGM/BTS7960 released profile; commissioning calibration remains NOT_RUN | authoritative sub-manifest: exports/final/manufacturing/drive_ggm/manifest.csv; GGM drive delta drawing bound by drive_ggm manifest
GGM_SH_Base | GGM drive manufactured part: GGM_SH_Base | final-design-fabrication-closure-v0.8 | DRIVE | 1 | REQUIRED | MAKE | 6 mm S275 sheet; fourM6 base holes plus fourM5 end-tap post holes; process=판재 절단 + 드릴 | S275, 235 x 253 x 6.00 mm. 두께 6.00 +/-0.10; 외곽 +/-0.20.; 상면 A, X 최소 모서리 B, Y 최소 모서리 C. 구멍 위치는 좌표표 기준 +/-0.10.; 4xD6.60 +0.10/0: M6 관통. 4xD5.50 +0.10/0: profile 끝단 M5 체결용.; 지지면 평면도 0.15, 버 제거 C0.2. 가공 후 두 rail 위 흔들림 확인.; GGM delta: S275, 235 x 253 x 6.00 mm. 두께 6.00 +/-0.10; 외곽 +/-0.20.; 상면 A, X 최소 모서리 B, Y 최소 모서리 C. 구멍 위치는 좌표표 기준 +/-0.10.; 4xD6.60 +0.10/0: M6 관통. 4xD5.50 +0.10/0: profile 끝단 M5 체결용.; 지지면 평면도 0.15, 버 제거 C0.2. 가공 후 두 rail 위 흔들림 확인. | NOT_APPLICABLE_CUSTOM | NONE_APPROVED—deviation requires drive-interface review | NOT_APPLICABLE | DIGITAL_DRAWING_PASS; PHYSICAL_NOT_RUN | exports/final/manufacturing/drive_ggm/PPR_GGM_MANUFACTURING_DRAWINGS_r2.pdf; exports/final/manufacturing/drive_ggm/PPR_GGM_MANUFACTURING_DRAWINGS_r2.pdf | docs/final/complete_build_manual_ko.pdf step 7; docs/final/assembly_steps.csv | GGM/BTS7960 released profile; commissioning calibration remains NOT_RUN | authoritative sub-manifest: exports/final/manufacturing/drive_ggm/manifest.csv; GGM drive delta drawing bound by drive_ggm manifest
GGM_SH_BearingCap271 | GGM drive manufactured part: GGM_SH_BearingCap271 | final-design-fabrication-closure-v0.8 | DRIVE | 1 | REQUIRED | MAKE | 2 mm steel; M3 retainer screws; process=2 mm 판재 절단 + 드릴 | OD46.00 +/-0.10, ID27.40 +0.10/0, t2.00 +/-0.05. 2xD3.40 관통, PCD40.; 외륜에만 접촉. 씰/내륜과 간섭하지 않는지 수령 bearing으로 확인.; M3x10 class8.8와 washer; 유효물림6 mm 이상, 바닥 여유1 mm 이상. 외륜 endplay0.05~0.20을 shim으로 맞춘다.; GGM delta: OD46.00 +/-0.10, ID27.40 +0.10/0, t2.00 +/-0.05. 2xD3.40 관통, PCD40.; 외륜에만 접촉. 씰/내륜과 간섭하지 않는지 수령 bearing으로 확인.; M3x10 class8.8와 washer; 유효물림6 mm 이상, 바닥 여유1 mm 이상. 외륜 endplay0.05~0.20을 shim으로 맞춘다. | NOT_APPLICABLE_CUSTOM | NONE_APPROVED—deviation requires drive-interface review | NOT_APPLICABLE | DIGITAL_DRAWING_PASS; PHYSICAL_NOT_RUN | exports/final/manufacturing/drive_ggm/PPR_GGM_MANUFACTURING_DRAWINGS_r2.pdf; exports/final/manufacturing/drive_ggm/PPR_GGM_MANUFACTURING_DRAWINGS_r2.pdf | docs/final/complete_build_manual_ko.pdf step 7; docs/final/assembly_steps.csv | GGM/BTS7960 released profile; commissioning calibration remains NOT_RUN | authoritative sub-manifest: exports/final/manufacturing/drive_ggm/manifest.csv; GGM drive delta drawing bound by drive_ggm manifest
GGM_SH_BearingCap283 | GGM drive manufactured part: GGM_SH_BearingCap283 | final-design-fabrication-closure-v0.8 | DRIVE | 1 | REQUIRED | MAKE | 2 mm steel; M3 retainer screws; process=2 mm 판재 절단 + 드릴 | OD46.00 +/-0.10, ID27.40 +0.10/0, t2.00 +/-0.05. 2xD3.40 관통, PCD40.; 외륜에만 접촉. 씰/내륜과 간섭하지 않는지 수령 bearing으로 확인.; M3x10 class8.8와 washer; 유효물림6 mm 이상, 바닥 여유1 mm 이상. 외륜 endplay0.05~0.20을 shim으로 맞춘다.; GGM delta: OD46.00 +/-0.10, ID27.40 +0.10/0, t2.00 +/-0.05. 2xD3.40 관통, PCD40.; 외륜에만 접촉. 씰/내륜과 간섭하지 않는지 수령 bearing으로 확인.; M3x10 class8.8와 washer; 유효물림6 mm 이상, 바닥 여유1 mm 이상. 외륜 endplay0.05~0.20을 shim으로 맞춘다. | NOT_APPLICABLE_CUSTOM | NONE_APPROVED—deviation requires drive-interface review | NOT_APPLICABLE | DIGITAL_DRAWING_PASS; PHYSICAL_NOT_RUN | exports/final/manufacturing/drive_ggm/PPR_GGM_MANUFACTURING_DRAWINGS_r2.pdf; exports/final/manufacturing/drive_ggm/PPR_GGM_MANUFACTURING_DRAWINGS_r2.pdf | docs/final/complete_build_manual_ko.pdf step 7; docs/final/assembly_steps.csv | GGM/BTS7960 released profile; commissioning calibration remains NOT_RUN | authoritative sub-manifest: exports/final/manufacturing/drive_ggm/manifest.csv; GGM drive delta drawing bound by drive_ggm manifest
GGM_SH_BearingCap301 | GGM drive manufactured part: GGM_SH_BearingCap301 | final-design-fabrication-closure-v0.8 | DRIVE | 1 | REQUIRED | MAKE | 2 mm steel; M3 retainer screws; process=2 mm 판재 절단 + 드릴 | OD46.00 +/-0.10, ID27.40 +0.10/0, t2.00 +/-0.05. 2xD3.40 관통, PCD40.; 외륜에만 접촉. 씰/내륜과 간섭하지 않는지 수령 bearing으로 확인.; M3x10 class8.8와 washer; 유효물림6 mm 이상, 바닥 여유1 mm 이상. 외륜 endplay0.05~0.20을 shim으로 맞춘다.; GGM delta: OD46.00 +/-0.10, ID27.40 +0.10/0, t2.00 +/-0.05. 2xD3.40 관통, PCD40.; 외륜에만 접촉. 씰/내륜과 간섭하지 않는지 수령 bearing으로 확인.; M3x10 class8.8와 washer; 유효물림6 mm 이상, 바닥 여유1 mm 이상. 외륜 endplay0.05~0.20을 shim으로 맞춘다. | NOT_APPLICABLE_CUSTOM | NONE_APPROVED—deviation requires drive-interface review | NOT_APPLICABLE | DIGITAL_DRAWING_PASS; PHYSICAL_NOT_RUN | exports/final/manufacturing/drive_ggm/PPR_GGM_MANUFACTURING_DRAWINGS_r2.pdf; exports/final/manufacturing/drive_ggm/PPR_GGM_MANUFACTURING_DRAWINGS_r2.pdf | docs/final/complete_build_manual_ko.pdf step 7; docs/final/assembly_steps.csv | GGM/BTS7960 released profile; commissioning calibration remains NOT_RUN | authoritative sub-manifest: exports/final/manufacturing/drive_ggm/manifest.csv; GGM drive delta drawing bound by drive_ggm manifest
GGM_SH_BearingCap313 | GGM drive manufactured part: GGM_SH_BearingCap313 | final-design-fabrication-closure-v0.8 | DRIVE | 1 | REQUIRED | MAKE | 2 mm steel; M3 retainer screws; process=2 mm 판재 절단 + 드릴 | OD46.00 +/-0.10, ID27.40 +0.10/0, t2.00 +/-0.05. 2xD3.40 관통, PCD40.; 외륜에만 접촉. 씰/내륜과 간섭하지 않는지 수령 bearing으로 확인.; M3x10 class8.8와 washer; 유효물림6 mm 이상, 바닥 여유1 mm 이상. 외륜 endplay0.05~0.20을 shim으로 맞춘다.; GGM delta: OD46.00 +/-0.10, ID27.40 +0.10/0, t2.00 +/-0.05. 2xD3.40 관통, PCD40.; 외륜에만 접촉. 씰/내륜과 간섭하지 않는지 수령 bearing으로 확인.; M3x10 class8.8와 washer; 유효물림6 mm 이상, 바닥 여유1 mm 이상. 외륜 endplay0.05~0.20을 shim으로 맞춘다. | NOT_APPLICABLE_CUSTOM | NONE_APPROVED—deviation requires drive-interface review | NOT_APPLICABLE | DIGITAL_DRAWING_PASS; PHYSICAL_NOT_RUN | exports/final/manufacturing/drive_ggm/PPR_GGM_MANUFACTURING_DRAWINGS_r2.pdf; exports/final/manufacturing/drive_ggm/PPR_GGM_MANUFACTURING_DRAWINGS_r2.pdf | docs/final/complete_build_manual_ko.pdf step 7; docs/final/assembly_steps.csv | GGM/BTS7960 released profile; commissioning calibration remains NOT_RUN | authoritative sub-manifest: exports/final/manufacturing/drive_ggm/manifest.csv; GGM drive delta drawing bound by drive_ggm manifest
GGM_SH_BearingPlate273 | GGM drive manufactured part: GGM_SH_BearingPlate273 | final-design-fabrication-closure-v0.8 | DRIVE | 1 | REQUIRED | MAKE | 216x60x10 plate,32.03 bore,193x40 asymmetric hole grid; rings retained by caps; process=판재 + 보링/리머 + 탭 | S275, 216 x60 x10.00 +/-0.05. D32.030 +/-0.010; bore Ra1.6 이하.; 193 x40 hole grid는 축에 대하여 비대칭이다. 좌표표로 가공. 4xD5.50 관통.; 2xD2.50은 M3x0.5 탭드릴 표기. 양면에서 유효 나사6 mm 이상; 캡용 2개 관통탭.; 두 판은 동일 jig로 보링. 합성 축심차0.03 이하 목표; 외륜 endplay는 선택 shim으로0.05~0.20.; R2 front판에만 chain guard tab용2xM3x0.5를 좌표표대로 추가한다.; GGM delta: S275, 216 x60 x10.00 +/-0.05. D32.030 +/-0.010; bore Ra1.6 이하.; 193 x40 hole grid는 축에 대하여 비대칭이다. 좌표표로 가공. 4xD5.50 관통.; 2xD2.50은 M3x0.5 탭드릴 표기. 양면에서 유효 나사6 mm 이상; 캡용 2개 관통탭.; 두 판은 동일 jig로 보링. 합성 축심차0.03 이하 목표; 외륜 endplay는 선택 shim으로0.05~0.20.; R2 front판에만 chain guard tab용2xM3x0.5를 좌표표대로 추가한다. | NOT_APPLICABLE_CUSTOM | NONE_APPROVED—deviation requires drive-interface review | NOT_APPLICABLE | DIGITAL_DRAWING_PASS; PHYSICAL_NOT_RUN | exports/final/manufacturing/drive_ggm/PPR_GGM_MANUFACTURING_DRAWINGS_r2.pdf; exports/final/manufacturing/drive_ggm/PPR_GGM_MANUFACTURING_DRAWINGS_r2.pdf | docs/final/complete_build_manual_ko.pdf step 7; docs/final/assembly_steps.csv | GGM/BTS7960 released profile; commissioning calibration remains NOT_RUN | authoritative sub-manifest: exports/final/manufacturing/drive_ggm/manifest.csv; GGM drive delta drawing bound by drive_ggm manifest
GGM_SH_BearingPlate303 | GGM drive manufactured part: GGM_SH_BearingPlate303 | final-design-fabrication-closure-v0.8 | DRIVE | 1 | REQUIRED | MAKE | 216x60x10 plate,32.03 bore,193x40 asymmetric hole grid; rings retained by caps; process=판재 + 보링/리머 + 탭 | S275, 216 x60 x10.00 +/-0.05. D32.030 +/-0.010; bore Ra1.6 이하.; 193 x40 hole grid는 축에 대하여 비대칭이다. 좌표표로 가공. 4xD5.50 관통.; 2xD2.50은 M3x0.5 탭드릴 표기. 양면에서 유효 나사6 mm 이상; 캡용 2개 관통탭.; 두 판은 동일 jig로 보링. 합성 축심차0.03 이하 목표; 외륜 endplay는 선택 shim으로0.05~0.20.; GGM delta: S275, 216 x60 x10.00 +/-0.05. D32.030 +/-0.010; bore Ra1.6 이하.; 193 x40 hole grid는 축에 대하여 비대칭이다. 좌표표로 가공. 4xD5.50 관통.; 2xD2.50은 M3x0.5 탭드릴 표기. 양면에서 유효 나사6 mm 이상; 캡용 2개 관통탭.; 두 판은 동일 jig로 보링. 합성 축심차0.03 이하 목표; 외륜 endplay는 선택 shim으로0.05~0.20. | NOT_APPLICABLE_CUSTOM | NONE_APPROVED—deviation requires drive-interface review | NOT_APPLICABLE | DIGITAL_DRAWING_PASS; PHYSICAL_NOT_RUN | exports/final/manufacturing/drive_ggm/PPR_GGM_MANUFACTURING_DRAWINGS_r2.pdf; exports/final/manufacturing/drive_ggm/PPR_GGM_MANUFACTURING_DRAWINGS_r2.pdf | docs/final/complete_build_manual_ko.pdf step 7; docs/final/assembly_steps.csv | GGM/BTS7960 released profile; commissioning calibration remains NOT_RUN | authoritative sub-manifest: exports/final/manufacturing/drive_ggm/manifest.csv; GGM drive delta drawing bound by drive_ggm manifest
GGM_SH_CouplingGuard | GGM drive manufactured part: GGM_SH_CouplingGuard | final-design-fabrication-closure-v0.8 | DRIVE | 1 | REQUIRED | MAKE | split metal cover: 2 formed halves, OD76x2 front flange, fourM3 mounts, 1mm seam; process=2 mm 강판 롤 + 분할 seam | shell OD54/ID50 x57.00 +/-0.30; steel t2.0, 상하2개 half-cover.; seam gap1.00 +/-0.20, front flangeOD76/ID50 x2.0. flange4개 D3.40 mounting.; 장착판 대응4개M3x0.5. captiveM3x8 기준; 실제물림/끝면여유 확인. flange용접 후 중심 정렬.; 커플링과 최소 radial gap1.0 확인. 실제 NC service interlock은 별도 수령·설계검증 후 연결.; GGM delta: shell OD54/ID50 x57.00 +/-0.30; steel t2.0, 상하2개 half-cover.; seam gap1.00 +/-0.20, front flangeOD76/ID50 x2.0. flange4개 D3.40 mounting.; 장착판 대응4개M3x0.5. captiveM3x8 기준; 실제물림/끝면여유 확인. flange용접 후 중심 정렬.; 커플링과 최소 radial gap1.0 확인. 실제 NC service interlock은 별도 수령·설계검증 후 연결. | NOT_APPLICABLE_CUSTOM | NONE_APPROVED—deviation requires drive-interface review | NOT_APPLICABLE | DIGITAL_DRAWING_PASS; PHYSICAL_NOT_RUN | exports/final/manufacturing/drive_ggm/PPR_GGM_MANUFACTURING_DRAWINGS_r2.pdf; exports/final/manufacturing/drive_ggm/PPR_GGM_MANUFACTURING_DRAWINGS_r2.pdf | docs/final/complete_build_manual_ko.pdf step 8; docs/final/assembly_steps.csv | GGM/BTS7960 released profile; commissioning calibration remains NOT_RUN | authoritative sub-manifest: exports/final/manufacturing/drive_ggm/manifest.csv; GGM drive delta drawing bound by drive_ggm manifest
GGM_SH_CutterKey | GGM drive manufactured part: GGM_SH_CutterKey | final-design-fabrication-closure-v0.8 | DRIVE | 1 | REQUIRED | MAKE | 6x6x20 steel key; process=규격 키 stock 절단 | 4x4: 길이25(2개),22(1),15(1),17(1). 6x6: 길이20(1개). 표의 bbox는 회전 배치 크기일 수 있다.; 4 mm 폭3.985~4.000, 6 mm 폭5.985~6.000; 높이는 nominal-0.03/0, 길이-0.20/0.; 키홈 천장과 키 상면0.10 이상 여유. 버 제거 C0.1, 억지 타격 금지. 실제 flank contact와 손회전 확인.; GGM delta: 4x4: 길이25(2개),22(1),15(1),17(1). 6x6: 길이20(1개). 표의 bbox는 회전 배치 크기일 수 있다.; 4 mm 폭3.985~4.000, 6 mm 폭5.985~6.000; 높이는 nominal-0.03/0, 길이-0.20/0.; 키홈 천장과 키 상면0.10 이상 여유. 버 제거 C0.1, 억지 타격 금지. 실제 flank contact와 손회전 확인. | NOT_APPLICABLE_CUSTOM | NONE_APPROVED—deviation requires drive-interface review | NOT_APPLICABLE | DIGITAL_DRAWING_PASS; PHYSICAL_NOT_RUN | exports/final/manufacturing/drive_ggm/PPR_GGM_MANUFACTURING_DRAWINGS_r2.pdf; exports/final/manufacturing/drive_ggm/PPR_GGM_MANUFACTURING_DRAWINGS_r2.pdf | docs/final/complete_build_manual_ko.pdf step 7; docs/final/assembly_steps.csv | GGM/BTS7960 released profile; commissioning calibration remains NOT_RUN | authoritative sub-manifest: exports/final/manufacturing/drive_ggm/manifest.csv; GGM drive delta drawing bound by drive_ggm manifest
GGM_SH_FuseInput | GGM drive manufactured part: GGM_SH_FuseInput | final-design-fabrication-closure-v0.8 | DRIVE | 1 | REQUIRED | MAKE | S45C hubs / brass uncalibrated pin blank; release target8.8-9.3Nm; process=선삭 + 키홈 + 드릴/탭 | S45C. 축방향 원점 Z0=입력 끝면, A=축 보어. Z0~22 OD28; Z22~26 OD46; Z26~30 OD20.; 보어 D12.050 +0.010/0 관통; 키홈 폭4.10 +0.03/0, 중심에서 홈 천장8.025. 외경/보어 TIR0.03.; 정합 pilot OD20.000 -0.020/0, Ra1.6. 정합부 축방향면 직각도0.03.; 전단핀 hole D3.10 +0.02/0, R16.00 +/-0.03. Z22부터 flange 관통; 출력허브와 조립 jig에서 match-drill.; Z12의 radial D3.30은 M4x0.7 탭드릴; 유효나사5 mm 이상. set screw는 축방향 유지, 토크는 키로 전달.; GGM delta: S45C. 축방향 원점 Z0=입력 끝면, A=축 보어. Z0~22 OD28; Z22~26 OD46; Z26~30 OD20.; 보어 D12.050 +0.010/0 관통; 키홈 폭4.10 +0.03/0, 중심에서 홈 천장8.025. 외경/보어 TIR0.03.; 정합 pilot OD20.000 -0.020/0, Ra1.6. 정합부 축방향면 직각도0.03.; 전단핀 hole D3.10 +0.02/0, R16.00 +/-0.03. Z22부터 flange 관통; 출력허브와 조립 jig에서 match-drill.; Z12의 radial D3.30은 M4x0.7 탭드릴; 유효나사5 mm 이상. set screw는 축방향 유지, 토크는 키로 전달. | NOT_APPLICABLE_CUSTOM | NONE_APPROVED—deviation requires drive-interface review | NOT_APPLICABLE | DIGITAL_DRAWING_PASS; PHYSICAL_NOT_RUN | exports/final/manufacturing/drive_ggm/PPR_GGM_MANUFACTURING_DRAWINGS_r2.pdf; exports/final/manufacturing/drive_ggm/PPR_GGM_MANUFACTURING_DRAWINGS_r2.pdf | docs/final/complete_build_manual_ko.pdf step 7; docs/final/assembly_steps.csv | GGM/BTS7960 released profile; commissioning calibration remains NOT_RUN | authoritative sub-manifest: exports/final/manufacturing/drive_ggm/manifest.csv; GGM drive delta drawing bound by drive_ggm manifest
GGM_SH_FuseOutput | GGM drive manufactured part: GGM_SH_FuseOutput | final-design-fabrication-closure-v0.8 | DRIVE | 1 | REQUIRED | MAKE | S45C hubs / brass uncalibrated pin blank; release target8.8-9.3Nm; process=선삭 + 키홈 + 드릴/탭 | S45C. 공통 결합 datum Z26.40~30.40 OD46, Z30.40~52.40 OD28; 전장26.00 +/-0.05.; 보어 D12.050 +0.010/0, key4.10 +0.03/0. 입력면 counterbore D20.100 +0.020/0, 깊이4.20 +/-0.05.; 전단핀 D3.10 +0.02/0, R16.00 +/-0.03. 입력허브와 match-drill. 양 flange 사이 축간극0.40 +/-0.10.; 공통 datum Z40.40 radial D3.30은 M4x0.7, 유효나사5 mm 이상. 외경/보어 TIR0.03.; 핀 파단 뒤 pilot이 걸리지 않도록 무하중 자유회전 확인. 이 구조는 압력 방출장치가 아니다.; GGM delta: S45C. 공통 결합 datum Z26.40~30.40 OD46, Z30.40~52.40 OD28; 전장26.00 +/-0.05.; 보어 D12.050 +0.010/0, key4.10 +0.03/0. 입력면 counterbore D20.100 +0.020/0, 깊이4.20 +/-0.05.; 전단핀 D3.10 +0.02/0, R16.00 +/-0.03. 입력허브와 match-drill. 양 flange 사이 축간극0.40 +/-0.10.; 공통 datum Z40.40 radial D3.30은 M4x0.7, 유효나사5 mm 이상. 외경/보어 TIR0.03.; 핀 파단 뒤 pilot이 걸리지 않도록 무하중 자유회전 확인. 이 구조는 압력 방출장치가 아니다. | NOT_APPLICABLE_CUSTOM | NONE_APPROVED—deviation requires drive-interface review | NOT_APPLICABLE | DIGITAL_DRAWING_PASS; PHYSICAL_NOT_RUN | exports/final/manufacturing/drive_ggm/PPR_GGM_MANUFACTURING_DRAWINGS_r2.pdf; exports/final/manufacturing/drive_ggm/PPR_GGM_MANUFACTURING_DRAWINGS_r2.pdf | docs/final/complete_build_manual_ko.pdf step 7; docs/final/assembly_steps.csv | GGM/BTS7960 released profile; commissioning calibration remains NOT_RUN | authoritative sub-manifest: exports/final/manufacturing/drive_ggm/manifest.csv; GGM drive delta drawing bound by drive_ggm manifest
GGM_SH_FusePinBlank | GGM drive manufactured part: GGM_SH_FusePinBlank | final-design-fabrication-closure-v0.8 | DRIVE | 1 | REQUIRED | MAKE | S45C hubs / brass uncalibrated pin blank; release target8.8-9.3Nm; process=황동봉 선삭 + 교차 드릴 | 이 도면은 교정용 blank이며 운전용 전단핀 완성도가 아니다. 황동 lot를 구분한다.; 몸통 D3.00 -0.02/0 x11.70, 머리 D4.00 x1.00, 총12.70 +/-0.05.; 공통 coupling datum: 머리 Z20.70~21.70, 몸통21.70~33.40. 유지용 교차공 D0.90, 중심 Z32.00.; R16 단일 전단 가정에서 목경 약2.416~2.483 mm는 계산 참고값만 해당. 목경을 확정값으로 가공 발주하지 않는다.; 설계검증 종료와 별도 시험 승인 뒤, 실제 결합 coupon의 8.8~9.3 N.m 해제 결과로 목경/길이를 확정한다.; GGM delta: 이 도면은 교정용 blank이며 운전용 전단핀 완성도가 아니다. 황동 lot를 구분한다.; 몸통 D3.00 -0.02/0 x11.70, 머리 D4.00 x1.00, 총12.70 +/-0.05.; 공통 coupling datum: 머리 Z20.70~21.70, 몸통21.70~33.40. 유지용 교차공 D0.90, 중심 Z32.00.; R16 단일 전단 가정에서 목경 약2.416~2.483 mm는 계산 참고값만 해당. 목경을 확정값으로 가공 발주하지 않는다.; 설계검증 종료와 별도 시험 승인 뒤, 실제 결합 coupon의 8.8~9.3 N.m 해제 결과로 목경/길이를 확정한다. | NOT_APPLICABLE_CUSTOM | NONE_APPROVED—deviation requires drive-interface review | NOT_APPLICABLE | DIGITAL_DRAWING_PASS; PHYSICAL_NOT_RUN | exports/final/manufacturing/drive_ggm/PPR_GGM_MANUFACTURING_DRAWINGS_r2.pdf; exports/final/manufacturing/drive_ggm/PPR_GGM_MANUFACTURING_DRAWINGS_r2.pdf | docs/final/complete_build_manual_ko.pdf step 7; docs/final/assembly_steps.csv | GGM/BTS7960 released profile; commissioning calibration remains NOT_RUN | authoritative sub-manifest: exports/final/manufacturing/drive_ggm/manifest.csv; GGM drive delta drawing bound by drive_ggm manifest
GGM_SH_JackInputKey | GGM drive manufactured part: GGM_SH_JackInputKey | final-design-fabrication-closure-v0.8 | DRIVE | 1 | REQUIRED | MAKE | 4x4 steel key; process=규격 키 stock 절단 | 4x4: 길이25(2개),22(1),15(1),17(1). 6x6: 길이20(1개). 표의 bbox는 회전 배치 크기일 수 있다.; 4 mm 폭3.985~4.000, 6 mm 폭5.985~6.000; 높이는 nominal-0.03/0, 길이-0.20/0.; 키홈 천장과 키 상면0.10 이상 여유. 버 제거 C0.1, 억지 타격 금지. 실제 flank contact와 손회전 확인.; GGM delta: 4x4: 길이25(2개),22(1),15(1),17(1). 6x6: 길이20(1개). 표의 bbox는 회전 배치 크기일 수 있다.; 4 mm 폭3.985~4.000, 6 mm 폭5.985~6.000; 높이는 nominal-0.03/0, 길이-0.20/0.; 키홈 천장과 키 상면0.10 이상 여유. 버 제거 C0.1, 억지 타격 금지. 실제 flank contact와 손회전 확인. | NOT_APPLICABLE_CUSTOM | NONE_APPROVED—deviation requires drive-interface review | NOT_APPLICABLE | DIGITAL_DRAWING_PASS; PHYSICAL_NOT_RUN | exports/final/manufacturing/drive_ggm/PPR_GGM_MANUFACTURING_DRAWINGS_r2.pdf; exports/final/manufacturing/drive_ggm/PPR_GGM_MANUFACTURING_DRAWINGS_r2.pdf | docs/final/complete_build_manual_ko.pdf step 7; docs/final/assembly_steps.csv | GGM/BTS7960 released profile; commissioning calibration remains NOT_RUN | authoritative sub-manifest: exports/final/manufacturing/drive_ggm/manifest.csv; GGM drive delta drawing bound by drive_ggm manifest
GGM_SH_JackSprocketKey | GGM drive manufactured part: GGM_SH_JackSprocketKey | final-design-fabrication-closure-v0.8 | DRIVE | 1 | REQUIRED | MAKE | 4x4 steel key; process=규격 키 stock 절단 | 4x4: 길이25(2개),22(1),15(1),17(1). 6x6: 길이20(1개). 표의 bbox는 회전 배치 크기일 수 있다.; 4 mm 폭3.985~4.000, 6 mm 폭5.985~6.000; 높이는 nominal-0.03/0, 길이-0.20/0.; 키홈 천장과 키 상면0.10 이상 여유. 버 제거 C0.1, 억지 타격 금지. 실제 flank contact와 손회전 확인.; GGM delta: 4x4: 길이25(2개),22(1),15(1),17(1). 6x6: 길이20(1개). 표의 bbox는 회전 배치 크기일 수 있다.; 4 mm 폭3.985~4.000, 6 mm 폭5.985~6.000; 높이는 nominal-0.03/0, 길이-0.20/0.; 키홈 천장과 키 상면0.10 이상 여유. 버 제거 C0.1, 억지 타격 금지. 실제 flank contact와 손회전 확인. | NOT_APPLICABLE_CUSTOM | NONE_APPROVED—deviation requires drive-interface review | NOT_APPLICABLE | DIGITAL_DRAWING_PASS; PHYSICAL_NOT_RUN | exports/final/manufacturing/drive_ggm/PPR_GGM_MANUFACTURING_DRAWINGS_r2.pdf; exports/final/manufacturing/drive_ggm/PPR_GGM_MANUFACTURING_DRAWINGS_r2.pdf | docs/final/complete_build_manual_ko.pdf step 7; docs/final/assembly_steps.csv | GGM/BTS7960 released profile; commissioning calibration remains NOT_RUN | authoritative sub-manifest: exports/final/manufacturing/drive_ggm/manifest.csv; GGM drive delta drawing bound by drive_ggm manifest
GGM_SH_Jackshaft | GGM drive manufactured part: GGM_SH_Jackshaft | final-design-fabrication-closure-v0.8 | DRIVE | 1 | REQUIRED | MAKE | S45C 12 h6 x78; two 4 mm keys; process=규격 S45C 봉 + 선삭 + 키홈 | S45C 공급 상태는 상온 항복강도300 MPa 이상 근거 필요. 전장78.00 +/-0.10.; D12 h6=11.989~12.000. 베어링 land Ra0.8 이하, 기타 원통 Ra1.6 이하.; 축 원점=전방 끝면. 키홈1 Z2.40~24.40; 키홈2 Z39.00~57.00. 폭4.00 +0.02/0; 바닥은 축중심에서3.50 mm.; 베어링 land Z27~37 및57~67은 원통면을 보존. 끝면 C0.2, 키홈 뿌리 R0.2 이하.; 두 land 기준 TIR0.03 이하. h6는 현재 원형 설계 기준이며 수령 bearing과 실제 fit/creep 판정 전 운전 금지.; GGM delta: S45C 공급 상태는 상온 항복강도300 MPa 이상 근거 필요. 전장78.00 +/-0.10.; D12 h6=11.989~12.000. 베어링 land Ra0.8 이하, 기타 원통 Ra1.6 이하.; 축 원점=전방 끝면. 키홈1 Z2.40~24.40; 키홈2 Z39.00~57.00. 폭4.00 +0.02/0; 바닥은 축중심에서3.50 mm.; 베어링 land Z27~37 및57~67은 원통면을 보존. 끝면 C0.2, 키홈 뿌리 R0.2 이하.; 두 land 기준 TIR0.03 이하. h6는 현재 원형 설계 기준이며 수령 bearing과 실제 fit/creep 판정 전 운전 금지. | NOT_APPLICABLE_CUSTOM | NONE_APPROVED—deviation requires drive-interface review | NOT_APPLICABLE | DIGITAL_DRAWING_PASS; PHYSICAL_NOT_RUN | exports/final/manufacturing/drive_ggm/PPR_GGM_MANUFACTURING_DRAWINGS_r2.pdf; exports/final/manufacturing/drive_ggm/PPR_GGM_MANUFACTURING_DRAWINGS_r2.pdf | docs/final/complete_build_manual_ko.pdf step 7; docs/final/assembly_steps.csv | GGM/BTS7960 released profile; commissioning calibration remains NOT_RUN | authoritative sub-manifest: exports/final/manufacturing/drive_ggm/manifest.csv; GGM drive delta drawing bound by drive_ggm manifest
GGM_SH_MotorKey | GGM drive manufactured part: GGM_SH_MotorKey | final-design-fabrication-closure-v0.8 | DRIVE | 1 | REQUIRED | MAKE | 4x4 steel key; process=규격 키 stock 절단 | 4x4: 길이25(2개),22(1),15(1),17(1). 6x6: 길이20(1개). 표의 bbox는 회전 배치 크기일 수 있다.; 4 mm 폭3.985~4.000, 6 mm 폭5.985~6.000; 높이는 nominal-0.03/0, 길이-0.20/0.; 키홈 천장과 키 상면0.10 이상 여유. 버 제거 C0.1, 억지 타격 금지. 실제 flank contact와 손회전 확인.; GGM delta: 4x4: 길이25(2개),22(1),15(1),17(1). 6x6: 길이20(1개). 표의 bbox는 회전 배치 크기일 수 있다.; 4 mm 폭3.985~4.000, 6 mm 폭5.985~6.000; 높이는 nominal-0.03/0, 길이-0.20/0.; 키홈 천장과 키 상면0.10 이상 여유. 버 제거 C0.1, 억지 타격 금지. 실제 flank contact와 손회전 확인. | NOT_APPLICABLE_CUSTOM | NONE_APPROVED—deviation requires drive-interface review | NOT_APPLICABLE | DIGITAL_DRAWING_PASS; PHYSICAL_NOT_RUN | exports/final/manufacturing/drive_ggm/PPR_GGM_MANUFACTURING_DRAWINGS_r2.pdf; exports/final/manufacturing/drive_ggm/PPR_GGM_MANUFACTURING_DRAWINGS_r2.pdf | docs/final/complete_build_manual_ko.pdf step 7; docs/final/assembly_steps.csv | GGM/BTS7960 released profile; commissioning calibration remains NOT_RUN | authoritative sub-manifest: exports/final/manufacturing/drive_ggm/manifest.csv; GGM drive delta drawing bound by drive_ggm manifest
GGM_SH_Mount | GGM drive manufactured part: GGM_SH_Mount | final-design-fabrication-closure-v0.8 | DRIVE | 1 | REQUIRED | MAKE | 6 mm S275 plate; 4x6.6 PCD104; pilot36.5; process=판재 절단 + 드릴 + 지그 용접 | S275 t6.00 +/-0.10. 140 x 190.167, 외곽 +/-0.20.; D36.50 +0.10/0 통과공은 정밀 파일럿이 아니다. 축 정렬은 조립 검사로 확보.; 4xD6.60 +0.10/0, PCD104 중심은 출력축에서 18.00 mm 편심. 표를 따라 가공.; M6 관통 볼트 사용. 두 보강 angle을 jig에서 3 mm 연속 필릿 용접. 용접 뒤 정렬면 평면도0.15.; R2: coupling cover 4xD2.50은 M3x0.5 관통탭, 유효5 mm 이상. 나사 끝단 돌출/모터 간섭 금지.; GGM delta: S275 t6.00 +/-0.10. 140 x 190.167, 외곽 +/-0.20.; D36.50 +0.10/0 통과공은 정밀 파일럿이 아니다. 축 정렬은 조립 검사로 확보.; 4xD6.60 +0.10/0, PCD104 중심은 출력축에서 18.00 mm 편심. 표를 따라 가공.; M6 관통 볼트 사용. 두 보강 angle을 jig에서 3 mm 연속 필릿 용접. 용접 뒤 정렬면 평면도0.15.; R2: coupling cover 4xD2.50은 M3x0.5 관통탭, 유효5 mm 이상. 나사 끝단 돌출/모터 간섭 금지. | NOT_APPLICABLE_CUSTOM | NONE_APPROVED—deviation requires drive-interface review | NOT_APPLICABLE | DIGITAL_DRAWING_PASS; PHYSICAL_NOT_RUN | exports/final/manufacturing/drive_ggm/PPR_GGM_MANUFACTURING_DRAWINGS_r2.pdf; exports/final/manufacturing/drive_ggm/PPR_GGM_MANUFACTURING_DRAWINGS_r2.pdf | docs/final/complete_build_manual_ko.pdf step 7; docs/final/assembly_steps.csv | GGM/BTS7960 released profile; commissioning calibration remains NOT_RUN | authoritative sub-manifest: exports/final/manufacturing/drive_ggm/manifest.csv; GGM drive delta drawing bound by drive_ggm manifest
GGM_SH_Spacer_220_100 | GGM drive manufactured part: GGM_SH_Spacer_220_100 | final-design-fabrication-closure-v0.8 | DRIVE | 1 | REQUIRED | MAKE | steel spacer 12/6.6 x10; process=규격 강관 절단 + 끝면 다듬기 | OD12.00 +/-0.10, ID6.60 +0.10/0, nominal L10.00 +/-0.05.; 체인 장력은4개를 동일 길이8~13 mm로 조절. 같은 set의 길이 차이0.03 이하.; 서로 다른 spacer 높이로 축 기울기를 만들지 않는다. 연질 출력 spacer 금지.; GGM delta: OD12.00 +/-0.10, ID6.60 +0.10/0, nominal L10.00 +/-0.05.; 체인 장력은4개를 동일 길이8~13 mm로 조절. 같은 set의 길이 차이0.03 이하.; 서로 다른 spacer 높이로 축 기울기를 만들지 않는다. 연질 출력 spacer 금지. | NOT_APPLICABLE_CUSTOM | NONE_APPROVED—deviation requires drive-interface review | NOT_APPLICABLE | DIGITAL_DRAWING_PASS; PHYSICAL_NOT_RUN | exports/final/manufacturing/drive_ggm/PPR_GGM_MANUFACTURING_DRAWINGS_r2.pdf; exports/final/manufacturing/drive_ggm/PPR_GGM_MANUFACTURING_DRAWINGS_r2.pdf | docs/final/complete_build_manual_ko.pdf step 7; docs/final/assembly_steps.csv | GGM/BTS7960 released profile; commissioning calibration remains NOT_RUN | authoritative sub-manifest: exports/final/manufacturing/drive_ggm/manifest.csv; GGM drive delta drawing bound by drive_ggm manifest
GGM_SH_Spacer_220_280 | GGM drive manufactured part: GGM_SH_Spacer_220_280 | final-design-fabrication-closure-v0.8 | DRIVE | 1 | REQUIRED | MAKE | steel spacer 12/6.6 x10; process=규격 강관 절단 + 끝면 다듬기 | OD12.00 +/-0.10, ID6.60 +0.10/0, nominal L10.00 +/-0.05.; 체인 장력은4개를 동일 길이8~13 mm로 조절. 같은 set의 길이 차이0.03 이하.; 서로 다른 spacer 높이로 축 기울기를 만들지 않는다. 연질 출력 spacer 금지.; GGM delta: OD12.00 +/-0.10, ID6.60 +0.10/0, nominal L10.00 +/-0.05.; 체인 장력은4개를 동일 길이8~13 mm로 조절. 같은 set의 길이 차이0.03 이하.; 서로 다른 spacer 높이로 축 기울기를 만들지 않는다. 연질 출력 spacer 금지. | NOT_APPLICABLE_CUSTOM | NONE_APPROVED—deviation requires drive-interface review | NOT_APPLICABLE | DIGITAL_DRAWING_PASS; PHYSICAL_NOT_RUN | exports/final/manufacturing/drive_ggm/PPR_GGM_MANUFACTURING_DRAWINGS_r2.pdf; exports/final/manufacturing/drive_ggm/PPR_GGM_MANUFACTURING_DRAWINGS_r2.pdf | docs/final/complete_build_manual_ko.pdf step 7; docs/final/assembly_steps.csv | GGM/BTS7960 released profile; commissioning calibration remains NOT_RUN | authoritative sub-manifest: exports/final/manufacturing/drive_ggm/manifest.csv; GGM drive delta drawing bound by drive_ggm manifest
GGM_SH_Spacer_90_100 | GGM drive manufactured part: GGM_SH_Spacer_90_100 | final-design-fabrication-closure-v0.8 | DRIVE | 1 | REQUIRED | MAKE | steel spacer 12/6.6 x10; process=규격 강관 절단 + 끝면 다듬기 | OD12.00 +/-0.10, ID6.60 +0.10/0, nominal L10.00 +/-0.05.; 체인 장력은4개를 동일 길이8~13 mm로 조절. 같은 set의 길이 차이0.03 이하.; 서로 다른 spacer 높이로 축 기울기를 만들지 않는다. 연질 출력 spacer 금지.; GGM delta: OD12.00 +/-0.10, ID6.60 +0.10/0, nominal L10.00 +/-0.05.; 체인 장력은4개를 동일 길이8~13 mm로 조절. 같은 set의 길이 차이0.03 이하.; 서로 다른 spacer 높이로 축 기울기를 만들지 않는다. 연질 출력 spacer 금지. | NOT_APPLICABLE_CUSTOM | NONE_APPROVED—deviation requires drive-interface review | NOT_APPLICABLE | DIGITAL_DRAWING_PASS; PHYSICAL_NOT_RUN | exports/final/manufacturing/drive_ggm/PPR_GGM_MANUFACTURING_DRAWINGS_r2.pdf; exports/final/manufacturing/drive_ggm/PPR_GGM_MANUFACTURING_DRAWINGS_r2.pdf | docs/final/complete_build_manual_ko.pdf step 7; docs/final/assembly_steps.csv | GGM/BTS7960 released profile; commissioning calibration remains NOT_RUN | authoritative sub-manifest: exports/final/manufacturing/drive_ggm/manifest.csv; GGM drive delta drawing bound by drive_ggm manifest
GGM_SH_Spacer_90_280 | GGM drive manufactured part: GGM_SH_Spacer_90_280 | final-design-fabrication-closure-v0.8 | DRIVE | 1 | REQUIRED | MAKE | steel spacer 12/6.6 x10; process=규격 강관 절단 + 끝면 다듬기 | OD12.00 +/-0.10, ID6.60 +0.10/0, nominal L10.00 +/-0.05.; 체인 장력은4개를 동일 길이8~13 mm로 조절. 같은 set의 길이 차이0.03 이하.; 서로 다른 spacer 높이로 축 기울기를 만들지 않는다. 연질 출력 spacer 금지.; GGM delta: OD12.00 +/-0.10, ID6.60 +0.10/0, nominal L10.00 +/-0.05.; 체인 장력은4개를 동일 길이8~13 mm로 조절. 같은 set의 길이 차이0.03 이하.; 서로 다른 spacer 높이로 축 기울기를 만들지 않는다. 연질 출력 spacer 금지. | NOT_APPLICABLE_CUSTOM | NONE_APPROVED—deviation requires drive-interface review | NOT_APPLICABLE | DIGITAL_DRAWING_PASS; PHYSICAL_NOT_RUN | exports/final/manufacturing/drive_ggm/PPR_GGM_MANUFACTURING_DRAWINGS_r2.pdf; exports/final/manufacturing/drive_ggm/PPR_GGM_MANUFACTURING_DRAWINGS_r2.pdf | docs/final/complete_build_manual_ko.pdf step 7; docs/final/assembly_steps.csv | GGM/BTS7960 released profile; commissioning calibration remains NOT_RUN | authoritative sub-manifest: exports/final/manufacturing/drive_ggm/manifest.csv; GGM drive delta drawing bound by drive_ggm manifest
HP-01 | refillable sliding-lid hopper | final-design-fabrication-closure-v0.8 | HOPPER | 1 | REQUIRED | MIXED | IN-HOP-01 plus PPR-C01/C02 | anti-reach opening and removable hopper interface | NONE_APPROVED—exact make/model and receipt evidence pending | NONE_APPROVED—deviation requires interface review and affected recalculation/calibration | NOT_APPLICABLE | SPECIFICATION_RELEASED—PROCUREMENT_NOT_APPROVED | docs/drawings/v0.8/FD-001_hopper.svg | docs/final/complete_build_manual_ko.pdf step 9; docs/final/assembly_steps.csv | NONE | AUTHORITATIVE DESIGN SOURCE: bom/bom.csv; source=mixed; cash_class=MIXED; status=DESIGNED; quantity_unit=each; 4.5 L usable; fabrication STEP/DXF/note under exports/fabrication
IN-HOP-01 | Refillable input hopper | final-design-fabrication-closure-v0.8 | HOPPER | 1 | REQUIRED | MAKE_TO_DRAWING | 2 mm 5052-H32 aluminum; process=roll cone/cylinder + TIG weld + deburr | anti-reach opening and removable hopper interface; drawing tolerance=OD200 x straight150 + cone60; outlet Ø40; wall 2.0; lid rail datum flatness 0.5; leak-free dry-flake seams; datum=A=material-flow axis; B=mounting face; C=drive/sensor centre plane; verify datum marking on supplier inspection report | NOT_APPLICABLE—make from released file | NONE_APPROVED—deviation requires interface review and affected recalculation/calibration | NOT_APPLICABLE | DIGITAL_DRAWING_PASS; PART_GATE=PASS; PROCUREMENT_USER_APPROVAL_REQUIRED | exports/final/manufacturing/RFQ/IN-HOP-01.pdf | docs/final/complete_build_manual_ko.pdf step 9; docs/final/assembly_steps.csv | NONE | SUBORDINATE DETAIL SOURCE: exports/fabrication/machine_manifest.csv; parent design authority remains bom/bom.csv; procurement/fabrication requires user approval; FINAL MANUFACTURING DETAIL: exports/final/manufacturing/RFQ/manifest.csv
PL-01 | puller pair with tach | final-design-fabrication-closure-v0.8 | PULLER | 1 | REQUIRED | MIXED | FM-PL-01/RL-01/AX-01 plus donor motor and tach | roller alignment, pinch guard and tach calibration | NONE_APPROVED—exact make/model and receipt evidence pending | NONE_APPROVED—deviation requires interface review and affected recalculation/calibration | UNVERIFIED—label, rating, shaft, condition and functional test required | USER_INVENTORY_VERIFICATION_REQUIRED | docs/drawings/v0.8/FM-002_gauge_puller.svg | docs/final/complete_build_manual_ko.pdf step 16; docs/final/assembly_steps.csv | firmware/arduino_mega/src + released pin map/calibration; physical calibration required | AUTHORITATIVE DESIGN SOURCE: bom/bom.csv; source=mixed; cash_class=MIXED; status=UNVERIFIED; quantity_unit=each; closed inner speed PI; roller diameter and pulses/rev require CRC calibration; matched plates/rollers and metal spindles
PPR-C01 | Sliding hopper lid | final-design-fabrication-closure-v0.8 | 3D_PRINT | 1 | REQUIRED | MAKE_3D_PRINT | PLA; process=FDM; 0.4 mm nozzle; 0.24 mm; 4 walls; 20% infill | printed interface per dimension sheet; no structural hot/high-load path; mating=metal hopper rails and lid-interlock flag; tolerance=0.35 mm slide | NOT_APPLICABLE—make from released file | NONE_APPROVED—deviation requires interface review and affected recalculation/calibration | NOT_APPLICABLE | PRINT_PACKAGE_PASS | exports/print/PPR-C01/dimension_sheet.svg | docs/final/complete_build_manual_ko.pdf step 9; docs/final/assembly_steps.csv | NONE | SUBORDINATE DETAIL SOURCE: exports/print/print_manifest.csv; parent design authority remains bom/bom.csv; procurement/fabrication requires user approval
PPR-C02 | Anti-reach baffle chute | final-design-fabrication-closure-v0.8 | 3D_PRINT | 1 | REQUIRED | MAKE_3D_PRINT | PLA; process=FDM; 0.4 mm nozzle; 0.24 mm; 5 walls; 25% infill | printed interface per dimension sheet; no structural hot/high-load path; mating=hopper and metal cutter chamber; tolerance=0.40 mm flake path | NOT_APPLICABLE—make from released file | NONE_APPROVED—deviation requires interface review and affected recalculation/calibration | NOT_APPLICABLE | PRINT_PACKAGE_PASS | exports/print/PPR-C02/dimension_sheet.svg | docs/final/complete_build_manual_ko.pdf step 9; docs/final/assembly_steps.csv | NONE | SUBORDINATE DETAIL SOURCE: exports/print/print_manifest.csv; parent design authority remains bom/bom.csv; procurement/fabrication requires user approval
PPR-C03 | Flake bin sheet corner | final-design-fabrication-closure-v0.8 | 3D_PRINT | 4 | REQUIRED | MAKE_3D_PRINT | PLA; process=FDM; 0.4 mm nozzle; 0.28 mm; 4 walls; 25% infill | printed interface per dimension sheet; no structural hot/high-load path; mating=1 mm sheet bin and screen rails; tolerance=0.30 mm sheet slot | NOT_APPLICABLE—make from released file | NONE_APPROVED—deviation requires interface review and affected recalculation/calibration | NOT_APPLICABLE | PRINT_PACKAGE_PASS | exports/print/PPR-C03/dimension_sheet.svg | docs/final/complete_build_manual_ko.pdf step 10; docs/final/assembly_steps.csv | NONE | SUBORDINATE DETAIL SOURCE: exports/print/print_manifest.csv; parent design authority remains bom/bom.csv; procurement/fabrication requires user approval
PPR-C04 | Screen drawer handle | final-design-fabrication-closure-v0.8 | 3D_PRINT | 1 | REQUIRED | MAKE_3D_PRINT | PLA; process=FDM; 0.4 mm nozzle; 0.24 mm; 5 walls; 35% infill | printed interface per dimension sheet; no structural hot/high-load path; mating=metal screen; tolerance=0.25 mm | NOT_APPLICABLE—make from released file | NONE_APPROVED—deviation requires interface review and affected recalculation/calibration | NOT_APPLICABLE | PRINT_PACKAGE_PASS | exports/print/PPR-C04/dimension_sheet.svg | docs/final/complete_build_manual_ko.pdf step 9; docs/final/assembly_steps.csv | NONE | SUBORDINATE DETAIL SOURCE: exports/print/print_manifest.csv; parent design authority remains bom/bom.csv; procurement/fabrication requires user approval
PPR-C05 | Cooling duct segment | final-design-fabrication-closure-v0.8 | 3D_PRINT | 2 | REQUIRED | MAKE_3D_PRINT | ABS; process=FDM; 0.4 mm nozzle; 0.24 mm; 4 walls; 15% infill | printed interface per dimension sheet; no structural hot/high-load path; mating=80 mm fan and next duct; tolerance=0.30 mm flange registration | NOT_APPLICABLE—make from released file | NONE_APPROVED—deviation requires interface review and affected recalculation/calibration | NOT_APPLICABLE | PRINT_PACKAGE_PASS | exports/print/PPR-C05/dimension_sheet.svg | docs/final/complete_build_manual_ko.pdf step 14; docs/final/assembly_steps.csv | NONE | SUBORDINATE DETAIL SOURCE: exports/print/print_manifest.csv; parent design authority remains bom/bom.csv; procurement/fabrication requires user approval
PPR-C06 | Gauge enclosure half | final-design-fabrication-closure-v0.8 | 3D_PRINT | 2 | REQUIRED | MAKE_3D_PRINT | ABS; process=FDM; 0.4 mm nozzle; 0.20 mm; 4 walls; 25% infill | printed interface per dimension sheet; no structural hot/high-load path; mating=LED/photodiode cross frame and opposite half; tolerance=0.20 mm optical slit | NOT_APPLICABLE—make from released file | NONE_APPROVED—deviation requires interface review and affected recalculation/calibration | NOT_APPLICABLE | PRINT_PACKAGE_PASS | exports/print/PPR-C06/dimension_sheet.svg | docs/final/complete_build_manual_ko.pdf step 15; docs/final/assembly_steps.csv | NONE | SUBORDINATE DETAIL SOURCE: exports/print/print_manifest.csv; parent design authority remains bom/bom.csv; procurement/fabrication requires user approval
PPR-C07 | Puller pinch guard | final-design-fabrication-closure-v0.8 | 3D_PRINT | 1 | REQUIRED | MAKE_3D_PRINT | ABS; process=FDM; 0.4 mm nozzle; 0.24 mm; 5 walls; 20% infill | printed interface per dimension sheet; no structural hot/high-load path; mating=metal puller plate; tolerance=0.40 mm guard gap | NOT_APPLICABLE—make from released file | NONE_APPROVED—deviation requires interface review and affected recalculation/calibration | NOT_APPLICABLE | PRINT_PACKAGE_PASS | exports/print/PPR-C07/dimension_sheet.svg | docs/final/complete_build_manual_ko.pdf step 16; docs/final/assembly_steps.csv | NONE | SUBORDINATE DETAIL SOURCE: exports/print/print_manifest.csv; parent design authority remains bom/bom.csv; procurement/fabrication requires user approval
PPR-C08 | Solid-strand guide axle bracket | final-design-fabrication-closure-v0.8 | 3D_PRINT | 2 | REQUIRED | MAKE_3D_PRINT | PLA; process=FDM; 0.4 mm nozzle; 0.20 mm; 5 walls; 40% infill | printed interface per dimension sheet; no structural hot/high-load path; mating=FM-GA-01 fixed Ø5 axle and profile; 625 bearings are seated in FM-GR-01; tolerance=Ø5.2 +0.20/0 printed/reamed axle clearance | NOT_APPLICABLE—make from released file | NONE_APPROVED—deviation requires interface review and affected recalculation/calibration | NOT_APPLICABLE | PRINT_PACKAGE_PASS | exports/print/PPR-C08/dimension_sheet.svg | docs/final/complete_build_manual_ko.pdf step 17; docs/final/assembly_steps.csv | NONE | SUBORDINATE DETAIL SOURCE: exports/print/print_manifest.csv; parent design authority remains bom/bom.csv; procurement/fabrication requires user approval
PPR-C09 | Spool cone adapter | final-design-fabrication-closure-v0.8 | 3D_PRINT | 2 | REQUIRED | MAKE_3D_PRINT | PLA; process=FDM; 0.4 mm nozzle; 0.20 mm; 5 walls; 35% infill | printed interface per dimension sheet; no structural hot/high-load path; mating=12 mm metal spindle and metal collar; tolerance=0.30 mm spool core | NOT_APPLICABLE—make from released file | NONE_APPROVED—deviation requires interface review and affected recalculation/calibration | NOT_APPLICABLE | PRINT_PACKAGE_PASS | exports/print/PPR-C09/dimension_sheet.svg | docs/final/complete_build_manual_ko.pdf step 17; docs/final/assembly_steps.csv | NONE | SUBORDINATE DETAIL SOURCE: exports/print/print_manifest.csv; parent design authority remains bom/bom.csv; procurement/fabrication requires user approval
PPR-C10 | Traverse carriage | final-design-fabrication-closure-v0.8 | 3D_PRINT | 1 | REQUIRED | MAKE_3D_PRINT | PLA; process=FDM; 0.4 mm nozzle; 0.20 mm; 5 walls; 40% infill | printed interface per dimension sheet; no structural hot/high-load path; mating=donor rods and GT2 belt; tolerance=0.20 mm after ream | NOT_APPLICABLE—make from released file | NONE_APPROVED—deviation requires interface review and affected recalculation/calibration | NOT_APPLICABLE | PRINT_PACKAGE_PASS | exports/print/PPR-C10/dimension_sheet.svg | docs/final/complete_build_manual_ko.pdf step 17; docs/final/assembly_steps.csv | NONE | SUBORDINATE DETAIL SOURCE: exports/print/print_manifest.csv; parent design authority remains bom/bom.csv; procurement/fabrication requires user approval
PPR-C11 | Control panel bezel | final-design-fabrication-closure-v0.8 | 3D_PRINT | 1 | REQUIRED | MAKE_3D_PRINT | PLA; process=FDM; 0.4 mm nozzle; 0.20 mm; 4 walls; 20% infill | printed interface per dimension sheet; no structural hot/high-load path; mating=metal control panel; tolerance=0.25 mm TFT | NOT_APPLICABLE—make from released file | NONE_APPROVED—deviation requires interface review and affected recalculation/calibration | NOT_APPLICABLE | PRINT_PACKAGE_PASS | exports/print/PPR-C11/dimension_sheet.svg | docs/final/complete_build_manual_ko.pdf step 22; docs/final/assembly_steps.csv | NONE | SUBORDINATE DETAIL SOURCE: exports/print/print_manifest.csv; parent design authority remains bom/bom.csv; procurement/fabrication requires user approval
PPR-C12 | Cable duct clamp | final-design-fabrication-closure-v0.8 | 3D_PRINT | 8 | REQUIRED | MAKE_3D_PRINT | PLA; process=FDM; 0.4 mm nozzle; 0.20 mm; 4 walls; 50% infill | printed interface per dimension sheet; no structural hot/high-load path; mating=20 mm profile and fixed 18x18 cable duct; tolerance=18.6 mm cavity; 0.30 mm/side | NOT_APPLICABLE—make from released file | NONE_APPROVED—deviation requires interface review and affected recalculation/calibration | NOT_APPLICABLE | PRINT_PACKAGE_PASS | exports/print/PPR-C12/dimension_sheet.svg | docs/final/complete_build_manual_ko.pdf step 20; docs/final/assembly_steps.csv | NONE | SUBORDINATE DETAIL SOURCE: exports/print/print_manifest.csv; parent design authority remains bom/bom.csv; procurement/fabrication requires user approval
PPR-EXTRUDER-ASM | reference alias: PPR-EXTRUDER-ASM | final-design-fabrication-closure-v0.8 | CAD_REFERENCE | 1 | REQUIRED | REFERENCE_ONLY | not separately procured; canonical BOM item or assembly | reference identity must resolve to canonical BOM/drawing | NOT_APPLICABLE | NOT_APPLICABLE | NOT_APPLICABLE | NOT_APPLICABLE_REFERENCE | docs/drawings/v0.8/EX-001_extruder_assembly.svg | docs/final/complete_build_manual_ko.pdf step 11; docs/final/assembly_steps.csv | NONE | active_part_set reference; canonical=PPR-EXTRUDER-ASM; exclude from procurement roll-up
PPR-FEEDER-ASM | reference alias: PPR-FEEDER-ASM | final-design-fabrication-closure-v0.8 | CAD_REFERENCE | 1 | REQUIRED | REFERENCE_ONLY | not separately procured; canonical BOM item or assembly | reference identity must resolve to canonical BOM/drawing | NOT_APPLICABLE | NOT_APPLICABLE | NOT_APPLICABLE | NOT_APPLICABLE_REFERENCE | docs/drawings/v0.8/FD-003_positive_feeder.svg | docs/final/complete_build_manual_ko.pdf step 10; docs/final/assembly_steps.csv | NONE | active_part_set reference; canonical=PPR-FEEDER-ASM; exclude from procurement roll-up
PPR-FORMING-ASM | reference alias: PPR-FORMING-ASM | final-design-fabrication-closure-v0.8 | CAD_REFERENCE | 1 | REQUIRED | REFERENCE_ONLY | not separately procured; canonical BOM item or assembly | reference identity must resolve to canonical BOM/drawing | NOT_APPLICABLE | NOT_APPLICABLE | NOT_APPLICABLE | NOT_APPLICABLE_REFERENCE | docs/drawings/v0.8/FM-001_cooling_strand_path.svg | docs/final/complete_build_manual_ko.pdf step 14; docs/final/assembly_steps.csv | NONE | active_part_set reference; canonical=PPR-FORMING-ASM; exclude from procurement roll-up
PPR-FRAME-ASM | reference alias: PPR-FRAME-ASM | final-design-fabrication-closure-v0.8 | CAD_REFERENCE | 1 | REQUIRED | REFERENCE_ONLY | not separately procured; canonical BOM item or assembly | reference identity must resolve to canonical BOM/drawing | NOT_APPLICABLE | NOT_APPLICABLE | NOT_APPLICABLE | NOT_APPLICABLE_REFERENCE | docs/drawings/v0.8/FR-001_frame.svg | docs/final/complete_build_manual_ko.pdf step 2; docs/final/assembly_steps.csv | NONE | active_part_set reference; canonical=PPR-FRAME-ASM; exclude from procurement roll-up
PPR-FULL-ASM | reference alias: PPR-FULL-ASM | final-design-fabrication-closure-v0.8 | CAD_REFERENCE | 1 | REQUIRED | REFERENCE_ONLY | not separately procured; canonical BOM item or assembly | reference identity must resolve to canonical BOM/drawing | NOT_APPLICABLE | NOT_APPLICABLE | NOT_APPLICABLE | NOT_APPLICABLE_REFERENCE | docs/drawings/v0.8/ASM-001_full_assembly.svg | docs/final/complete_build_manual_ko.pdf step 1; docs/final/assembly_steps.csv | NONE | active_part_set reference; canonical=PPR-FULL-ASM; exclude from procurement roll-up
PPR-SHREDDER-ASM | reference alias: PPR-SHREDDER-ASM | final-design-fabrication-closure-v0.8 | CAD_REFERENCE | 1 | REQUIRED | REFERENCE_ONLY | not separately procured; canonical BOM item or assembly | reference identity must resolve to canonical BOM/drawing | NOT_APPLICABLE | NOT_APPLICABLE | NOT_APPLICABLE | NOT_APPLICABLE_REFERENCE | docs/drawings/v0.8/SH-001_shredder_assembly.svg | docs/final/complete_build_manual_ko.pdf step 4; docs/final/assembly_steps.csv | NONE | active_part_set reference; canonical=PPR-SHREDDER-ASM; exclude from procurement roll-up
SF-01 | latching E-stop and hardwired cut | final-design-fabrication-closure-v0.8 | SAFETY | 1 | REQUIRED | BUY | qualified switch plus relay topology | hardwired E-stop/interlock/thermal chain independent of firmware | NONE_APPROVED—exact make/model and receipt evidence pending | NONE_APPROVED—deviation requires interface review and affected recalculation/calibration | NOT_APPLICABLE | SUPPLIER_OR_INVENTORY_VERIFICATION_REQUIRED | docs/drawings/v0.8/EL-001_electrical_enclosure.svg | docs/final/complete_build_manual_ko.pdf step 21; docs/final/assembly_steps.csv | hardware safety function; firmware monitoring only; never sole protection | AUTHORITATIVE DESIGN SOURCE: bom/bom.csv; source=stock/buy; cash_class=MIXED; status=PHYSICAL_GATE; quantity_unit=each; software independent
SF-02 | lid and service interlocks | final-design-fabrication-closure-v0.8 | SAFETY | 3 | REQUIRED | BUY | positive opening switch candidate | hardwired E-stop/interlock/thermal chain independent of firmware | NONE_APPROVED—exact make/model and receipt evidence pending | NONE_APPROVED—deviation requires interface review and affected recalculation/calibration | NOT_APPLICABLE | SUPPLIER_OR_INVENTORY_VERIFICATION_REQUIRED | docs/drawings/v0.8/EL-001_electrical_enclosure.svg | docs/final/complete_build_manual_ko.pdf step 21; docs/final/assembly_steps.csv | hardware safety function; firmware monitoring only; never sole protection | AUTHORITATIVE DESIGN SOURCE: bom/bom.csv; source=stock/buy; cash_class=MIXED; status=PHYSICAL_GATE; quantity_unit=each; hardware branch inhibit
SF-03 | thermal and branch fuses | final-design-fabrication-closure-v0.8 | SAFETY | 1 | REQUIRED | BUY | temperature/current rated | hardwired E-stop/interlock/thermal chain independent of firmware | NONE_APPROVED—exact make/model and receipt evidence pending | NONE_APPROVED—deviation requires interface review and affected recalculation/calibration | NOT_APPLICABLE | SUPPLIER_OR_INVENTORY_VERIFICATION_REQUIRED | docs/drawings/v0.8/EL-001_electrical_enclosure.svg | docs/final/complete_build_manual_ko.pdf step 21; docs/final/assembly_steps.csv | hardware safety function; firmware monitoring only; never sole protection | AUTHORITATIVE DESIGN SOURCE: bom/bom.csv; source=stock/buy; cash_class=MIXED; status=PHYSICAL_GATE; quantity_unit=lot; not optional; TH-FUSE-01 quantity 3 = TF-BARREL + TF-DIE installed in series in K0 coil chain + one same-spec spare; F-H1..F-H4 are separate 5 A branch overcurrent fuses; exact MPN/rating per thermal cutoff contract and heater RFQ receipt gate
SH-01 | dual-shaft hook cutter assembly | final-design-fabrication-closure-v0.8 | SHREDDER | 1 | REQUIRED | MAKE_CNC | steel | guarded cutter torque path and service lockout | NOT_APPLICABLE—build to released specification | NONE_APPROVED—deviation requires interface review and affected recalculation/calibration | NOT_APPLICABLE | SUPPLIER_OR_INVENTORY_VERIFICATION_REQUIRED | docs/drawings/v0.8/SH-001_shredder_assembly.svg | docs/final/complete_build_manual_ko.pdf step 8; docs/final/assembly_steps.csv | firmware/arduino_mega/src + released pin map/calibration; physical calibration required | AUTHORITATIVE DESIGN SOURCE: bom/bom.csv; source=CNC; cash_class=CASH; status=COUPON_HOLD; quantity_unit=each; common PLA/PET path
SH-02 | removable 5 mm screen | final-design-fabrication-closure-v0.8 | SHREDDER | 1 | REQUIRED | MAKE_CNC | stainless steel | guarded cutter torque path and service lockout | NOT_APPLICABLE—build to released specification | NONE_APPROVED—deviation requires interface review and affected recalculation/calibration | NOT_APPLICABLE | SUPPLIER_OR_INVENTORY_VERIFICATION_REQUIRED | docs/drawings/v0.8/SH-001_shredder_assembly.svg | docs/final/complete_build_manual_ko.pdf step 8; docs/final/assembly_steps.csv | firmware/arduino_mega/src + released pin map/calibration; physical calibration required | AUTHORITATIVE DESIGN SOURCE: bom/bom.csv; source=CNC; cash_class=CASH; status=COUPON_HOLD; quantity_unit=each; metal shim clearance
SH-03 | interchangeable shredder geared DC drive | final-design-fabrication-closure-v0.8 | SHREDDER | 1 | REQUIRED | BUY | GGM K9DG60N2 24V + K9G75C + GGM drive r2 support/jackshaft; existing #35 12T:30T | guarded cutter torque path and service lockout | NONE_APPROVED—exact make/model and receipt evidence pending | NONE_APPROVED—deviation requires interface review and affected recalculation/calibration | NOT_APPLICABLE | SUPPLIER_OR_INVENTORY_VERIFICATION_REQUIRED | docs/drawings/v0.8/SH-001_shredder_assembly.svg | docs/final/complete_build_manual_ko.pdf step 8; docs/final/assembly_steps.csv | firmware/arduino_mega/src + released pin map/calibration; physical calibration required | AUTHORITATIVE DESIGN SOURCE: bom/bom.csv; source=buy + project-lab fabrication; cash_class=MIXED; status=SELECTED_PURCHASE_HOLD; quantity_unit=each; selected shredder drive; gearbox output 40 rpm, cutter ~16 rpm through 2.5:1 chain; digital load path covers 19.6 N.m available and 8.0 N.m software gearbox limit; receipt/alignment/pin/current physical checks NOT_RUN
SH-04 | interchangeable chain and phase drive | final-design-fabrication-closure-v0.8 | SHREDDER | 1 | REQUIRED | MIXED | direct-keyed GGM_SH_12T/GGM_SH_30T #35 sprockets + DRV-03/03R phase pair + GGM 12 mm jackshaft chain path | guarded cutter torque path and service lockout | NONE_APPROVED—exact make/model and receipt evidence pending | NONE_APPROVED—deviation requires interface review and affected recalculation/calibration | NOT_APPLICABLE | SPECIFICATION_RELEASED—PROCUREMENT_NOT_APPROVED | docs/drawings/v0.8/SH-001_shredder_assembly.svg | docs/final/complete_build_manual_ko.pdf step 8; docs/final/assembly_steps.csv | firmware/arduino_mega/src + released pin map/calibration; physical calibration required | AUTHORITATIVE DESIGN SOURCE: bom/bom.csv; source=mixed; cash_class=MIXED; status=DESIGNED; quantity_unit=each; GGM_SH_12T uses 4x4 key on jackshaft and GGM_SH_30T uses 6x6 key directly on CUT-05R; keys carry torque while received maker retention hardware is axial-only and receipt-gated; radial TIR <=0.10 mm, chain alignment <=0.20/150 mm, axial shift+U95 <=0.20 mm; DRV-02 superseded; GGM mechanical protection target 8.8-9.3 N.m at gearbox-side coupling
SH-05 | bidirectional motor driver/current feedback | final-design-fabrication-closure-v0.8 | SHREDDER | 1 | REQUIRED | VERIFY_REUSE_OR_BUY | owned BTS7960 module + external motor-lead current sensor | guarded cutter torque path and service lockout | NONE_APPROVED—exact make/model and receipt evidence pending | NONE_APPROVED—deviation requires interface review and affected recalculation/calibration | UNVERIFIED—label, rating, shaft, condition and functional test required | SUPPLIER_OR_INVENTORY_VERIFICATION_REQUIRED | docs/drawings/v0.8/SH-001_shredder_assembly.svg | docs/final/complete_build_manual_ko.pdf step 8; docs/final/assembly_steps.csv | firmware/arduino_mega/src + released pin map/calibration; physical calibration required | AUTHORITATIVE DESIGN SOURCE: bom/bom.csv; source=project lab + sensor stock-check/buy; cash_class=MIXED; status=REUSE_CONFIRMED_SENSOR_HOLD; quantity_unit=each; BTS7960 qty1 of owned qty2 allocated to shredder; D5 RPWM/D4 LPWM/D32 enable; 6 A software overcurrent and 8.0 N.m calibrated gearbox torque limit; current sensor/calibration NOT_RUN
SP-01 | dancer traverse spooler | final-design-fabrication-closure-v0.8 | SPOOLER | 1 | REQUIRED | MIXED | FM-GR/GA SP-DA/AX/RL/SH plus donor motion tach left/right limits and PPR-C08..10 | spindle/bearing fit; dancer/traverse envelope | NONE_APPROVED—exact make/model and receipt evidence pending | NONE_APPROVED—deviation requires interface review and affected recalculation/calibration | NOT_APPLICABLE | SPECIFICATION_RELEASED—PROCUREMENT_NOT_APPROVED | docs/drawings/v0.8/SP-001_spooler_traverse.svg | docs/final/complete_build_manual_ko.pdf step 17; docs/final/assembly_steps.csv | firmware/arduino_mega/src + released pin map/calibration; physical calibration required | AUTHORITATIVE DESIGN SOURCE: bom/bom.csv; source=mixed; cash_class=MIXED; status=DESIGNED; quantity_unit=each; 1 kg spool; A15 spool tach and A5/A6 limits; radius remains geometry/wound-length estimate with uncertainty
SP-AX-01 | Dancer pivot/roller axles | final-design-fabrication-closure-v0.8 | SPOOLER | 2 | REQUIRED | MAKE_TO_DRAWING | Ø8 h6 stainless shaft; process=cut/face + collars | spindle/bearing fit; dancer/traverse envelope; drawing tolerance=Ø8 h6 =7.991-8.000 x28; metal collars; one pivot and one end roller axle; datum=A=common journal axis; B=drive-end shoulder/face; C=keyway or retaining feature plane; verify datum marking on supplier inspection report | NOT_APPLICABLE—make from released file | NONE_APPROVED—deviation requires interface review and affected recalculation/calibration | NOT_APPLICABLE | DIGITAL_DRAWING_PASS; PART_GATE=PASS; PROCUREMENT_USER_APPROVAL_REQUIRED | exports/final/manufacturing/RFQ/SP-AX-01.pdf | docs/final/complete_build_manual_ko.pdf step 17; docs/final/assembly_steps.csv | firmware/arduino_mega/src + released pin map/calibration; physical calibration required | SUBORDINATE DETAIL SOURCE: exports/fabrication/machine_manifest.csv; parent design authority remains bom/bom.csv; procurement/fabrication requires user approval; FINAL MANUFACTURING DETAIL: exports/final/manufacturing/RFQ/manifest.csv
SP-BP-01 | Spool 6001 bearing pocket plate | final-design-fabrication-closure-v0.8 | SPOOLER | 2 | REQUIRED | MAKE_TO_DRAWING | 10 mm 6061-T6; process=waterjet rough + pocket bore finish | spindle/bearing fit; dancer/traverse envelope; drawing tolerance=105 x10 x60; bearing centre X30/Z30; Ø28.000–28.021 H7 x8.05–8.10 pocket from marked inner face; Ø26 through relief leaves 1.95–2.00 shoulder; 4xØ5.5 retainer + 2xØ5.5 profile tab; matched axis position ±0.05; datum=A=frame mounting face; B=primary bearing axis; C=secondary bearing/fastener axis; verify datum marking on supplier inspection report | NOT_APPLICABLE—make from released file | NONE_APPROVED—deviation requires interface review and affected recalculation/calibration | NOT_APPLICABLE | DIGITAL_DRAWING_PASS; PART_GATE=PASS; PROCUREMENT_USER_APPROVAL_REQUIRED | exports/final/manufacturing/RFQ/SP-BP-01.pdf | docs/final/complete_build_manual_ko.pdf step 17; docs/final/assembly_steps.csv | firmware/arduino_mega/src + released pin map/calibration; physical calibration required | SUBORDINATE DETAIL SOURCE: exports/fabrication/machine_manifest.csv; parent design authority remains bom/bom.csv; procurement/fabrication requires user approval; FINAL MANUFACTURING DETAIL: exports/final/manufacturing/RFQ/manifest.csv
SP-BR-01 | Spool 6001 outer-ring retainer | final-design-fabrication-closure-v0.8 | SPOOLER | 2 | REQUIRED | MAKE_TO_DRAWING | 2 mm 304 stainless sheet; process=laser cut + deburr | spindle/bearing fit; dancer/traverse envelope; drawing tolerance=54 x2 x54; Ø26.0 +0.10/0 relief gives 0.95–1.00 radial outer-ring overlap; 4xØ5.5 at 44 mm square; flatness0.10; burr away from bearing; use 4x M5 with SP-BP-01; datum=A=frame mounting face; B=primary bearing axis; C=secondary bearing/fastener axis; verify datum marking on supplier inspection report | NOT_APPLICABLE—make from released file | NONE_APPROVED—deviation requires interface review and affected recalculation/calibration | NOT_APPLICABLE | DIGITAL_DRAWING_PASS; PART_GATE=PASS; PROCUREMENT_USER_APPROVAL_REQUIRED | exports/final/manufacturing/RFQ/SP-BR-01.pdf | docs/final/complete_build_manual_ko.pdf step 17; docs/final/assembly_steps.csv | firmware/arduino_mega/src + released pin map/calibration; physical calibration required | SUBORDINATE DETAIL SOURCE: exports/fabrication/machine_manifest.csv; parent design authority remains bom/bom.csv; procurement/fabrication requires user approval; FINAL MANUFACTURING DETAIL: exports/final/manufacturing/RFQ/manifest.csv
SP-DA-01 | Dancer arm | final-design-fabrication-closure-v0.8 | SPOOLER | 1 | REQUIRED | MAKE_TO_DRAWING | 8 mm 6061-T6; process=waterjet + ream | spindle/bearing fit; dancer/traverse envelope; drawing tolerance=100 mm pivot centres; 12 mm arm; 2xØ8.20 +0.05/0; edge R2; full -25..+25deg motion; datum=A=frame mounting plane; B=primary edge; C=mounting-hole centreline; verify datum marking on supplier inspection report | NOT_APPLICABLE—make from released file | NONE_APPROVED—deviation requires interface review and affected recalculation/calibration | NOT_APPLICABLE | DIGITAL_DRAWING_PASS; PART_GATE=PASS; PROCUREMENT_USER_APPROVAL_REQUIRED | exports/final/manufacturing/RFQ/SP-DA-01.pdf | docs/final/complete_build_manual_ko.pdf step 17; docs/final/assembly_steps.csv | firmware/arduino_mega/src + released pin map/calibration; physical calibration required | SUBORDINATE DETAIL SOURCE: exports/fabrication/machine_manifest.csv; parent design authority remains bom/bom.csv; procurement/fabrication requires user approval; FINAL MANUFACTURING DETAIL: exports/final/manufacturing/RFQ/manifest.csv
SP-DS-01 | Dancer pivot support plate | final-design-fabrication-closure-v0.8 | SPOOLER | 1 | REQUIRED | MAKE_TO_DRAWING | 8 mm 6061-T6; process=waterjet + ream | spindle/bearing fit; dancer/traverse envelope; drawing tolerance=36 x8 x80; pivot Ø8.20 +0.05/0 at X18/Z45; 2xØ5.5 foot mounts; metal support carries spring/tension load; datum=A=frame mounting plane; B=primary edge; C=mounting-hole centreline; verify datum marking on supplier inspection report | NOT_APPLICABLE—make from released file | NONE_APPROVED—deviation requires interface review and affected recalculation/calibration | NOT_APPLICABLE | DIGITAL_DRAWING_PASS; PART_GATE=PASS; PROCUREMENT_USER_APPROVAL_REQUIRED | exports/final/manufacturing/RFQ/SP-DS-01.pdf | docs/final/complete_build_manual_ko.pdf step 17; docs/final/assembly_steps.csv | firmware/arduino_mega/src + released pin map/calibration; physical calibration required | SUBORDINATE DETAIL SOURCE: exports/fabrication/machine_manifest.csv; parent design authority remains bom/bom.csv; procurement/fabrication requires user approval; FINAL MANUFACTURING DETAIL: exports/final/manufacturing/RFQ/manifest.csv
SP-MM-01 | Universal NEMA17-class spool motor plate | final-design-fabrication-closure-v0.8 | SPOOLER | 1 | REQUIRED | MAKE_TO_DRAWING | 6 mm 6061-T6; process=laser/waterjet + drill | spindle/bearing fit; dancer/traverse envelope; drawing tolerance=101 x6 x52; motor centre X26, Ø24; 4xØ4.5 at 31 mm square; 2xØ5.5 profile tab; actual donor shaft and body measurement required before coupling release; datum=A=frame mounting plane; B=primary edge; C=mounting-hole centreline; verify datum marking on supplier inspection report | NOT_APPLICABLE—make from released file | NONE_APPROVED—deviation requires interface review and affected recalculation/calibration | NOT_APPLICABLE | DIGITAL_DRAWING_PASS; PART_GATE=PASS; PROCUREMENT_USER_APPROVAL_REQUIRED | exports/final/manufacturing/RFQ/SP-MM-01.pdf | docs/final/complete_build_manual_ko.pdf step 17; docs/final/assembly_steps.csv | firmware/arduino_mega/src + released pin map/calibration; physical calibration required | SUBORDINATE DETAIL SOURCE: exports/fabrication/machine_manifest.csv; parent design authority remains bom/bom.csv; procurement/fabrication requires user approval; FINAL MANUFACTURING DETAIL: exports/final/manufacturing/RFQ/manifest.csv
SP-RL-01 | Dancer end roller | final-design-fabrication-closure-v0.8 | SPOOLER | 1 | REQUIRED | MAKE_TO_DRAWING | POM-C; process=turn + bore | spindle/bearing fit; dancer/traverse envelope; drawing tolerance=OD20 x20; bore Ø8.20 +0.05/0; diametral axle clearance0.20-0.259; free rotation under 0.2-1.0 N filament tension; datum=A=frame mounting plane; B=primary edge; C=mounting-hole centreline; verify datum marking on supplier inspection report | NOT_APPLICABLE—make from released file | NONE_APPROVED—deviation requires interface review and affected recalculation/calibration | NOT_APPLICABLE | DIGITAL_DRAWING_PASS; PART_GATE=PASS; PROCUREMENT_USER_APPROVAL_REQUIRED | exports/final/manufacturing/RFQ/SP-RL-01.pdf | docs/final/complete_build_manual_ko.pdf step 17; docs/final/assembly_steps.csv | firmware/arduino_mega/src + released pin map/calibration; physical calibration required | SUBORDINATE DETAIL SOURCE: exports/fabrication/machine_manifest.csv; parent design authority remains bom/bom.csv; procurement/fabrication requires user approval; FINAL MANUFACTURING DETAIL: exports/final/manufacturing/RFQ/manifest.csv
SP-SH-01 | Spool spindle | final-design-fabrication-closure-v0.8 | SPOOLER | 1 | REQUIRED | MAKE_TO_DRAWING | Ø12 h6 S45C; process=cut/turn faces + collar flats | spindle/bearing fit; dancer/traverse envelope; drawing tolerance=Ø12 h6=11.989-12.000 x143; straightness0.05; two SKF6001-2RSH bore11.992-12.000; axial collars carry spool load; datum=A=common journal axis; B=drive-end shoulder/face; C=keyway or retaining feature plane; verify datum marking on supplier inspection report | NOT_APPLICABLE—make from released file | NONE_APPROVED—deviation requires interface review and affected recalculation/calibration | NOT_APPLICABLE | DIGITAL_DRAWING_PASS; PART_GATE=PASS; PROCUREMENT_USER_APPROVAL_REQUIRED | exports/final/manufacturing/RFQ/SP-SH-01.pdf | docs/final/complete_build_manual_ko.pdf step 17; docs/final/assembly_steps.csv | firmware/arduino_mega/src + released pin map/calibration; physical calibration required | SUBORDINATE DETAIL SOURCE: exports/fabrication/machine_manifest.csv; parent design authority remains bom/bom.csv; procurement/fabrication requires user approval; FINAL MANUFACTURING DETAIL: exports/final/manufacturing/RFQ/manifest.csv
SP-TR-01 | Traverse rod end plate | final-design-fabrication-closure-v0.8 | SPOOLER | 2 | REQUIRED | MAKE_TO_DRAWING | 5 mm 6061-T6; process=waterjet + ream | spindle/bearing fit; dancer/traverse envelope; drawing tolerance=5 x50 x40; two finished Ø8.20–8.30 at 25 mm spacing; 2xØ5.5 mount; use two Ø8 h6=7.991–8.000 x160 ground steel rods; match-ream pair and accept rod parallelism <=0.10/160; datum=A=frame mounting plane; B=primary edge; C=mounting-hole centreline; verify datum marking on supplier inspection report | NOT_APPLICABLE—make from released file | NONE_APPROVED—deviation requires interface review and affected recalculation/calibration | NOT_APPLICABLE | DIGITAL_DRAWING_PASS; PART_GATE=PASS; PROCUREMENT_USER_APPROVAL_REQUIRED | exports/final/manufacturing/RFQ/SP-TR-01.pdf | docs/final/complete_build_manual_ko.pdf step 17; docs/final/assembly_steps.csv | firmware/arduino_mega/src + released pin map/calibration; physical calibration required | SUBORDINATE DETAIL SOURCE: exports/fabrication/machine_manifest.csv; parent design authority remains bom/bom.csv; procurement/fabrication requires user approval; FINAL MANUFACTURING DETAIL: exports/final/manufacturing/RFQ/manifest.csv
TH-BH-01 | Custom barrel mica band heater | final-design-fabrication-closure-v0.8 | THERMAL | 3 | REQUIRED | BUY_TO_SPEC | mica/NiCr/stainless sheath; process=custom heater RFQ | heater fit, insulation, branch fuse and independent thermal cutoff; drawing tolerance=24 VDC 100 W each; free-state ID34.10–34.20; usable split-closure travel >=1.00; width45 ±0.5; radial build2 nominal; cold resistance 5.76 Ω ±10%; 300 mm fiberglass leads; PE-bonded sheath; PET service 300 C design; no stock Ø35 substitution; datum=A=profile mounting plane; B=barrel axis; C=rear axial datum; verify datum marking on supplier inspection report | NONE_APPROVED—exact make/model and receipt evidence pending | NONE_APPROVED—deviation requires interface review and affected recalculation/calibration | NOT_APPLICABLE | DIGITAL_DRAWING_PASS; PART_GATE=PASS; PROCUREMENT_USER_APPROVAL_REQUIRED | exports/final/manufacturing/RFQ/TH-BH-01.pdf | docs/final/complete_build_manual_ko.pdf step 13; docs/final/assembly_steps.csv | firmware/arduino_mega/src + released pin map/calibration; physical calibration required | SUBORDINATE DETAIL SOURCE: exports/thermal/manifest.csv; parent design authority remains bom/bom.csv; procurement/fabrication requires user approval; FINAL MANUFACTURING DETAIL: exports/final/manufacturing/RFQ/manifest.csv
TH-DIE-01 | Die cartridge heater | final-design-fabrication-closure-v0.8 | THERMAL | 1 | REQUIRED | BUY_TO_SPEC | Tempco custom Hi-Density; 321SS sheath; 304SS flange; process=buy/custom fabricate to thermal drawing note | heater fit, insulation, branch fuse and independent thermal cutoff | NONE_APPROVED—exact make/model and receipt evidence pending | NONE_APPROVED—deviation requires interface review and affected recalculation/calibration | NOT_APPLICABLE | USER_APPROVAL_AND_RECEIPT_TEST_HOLD | exports/thermal/parts/TH-DIE-01/drawing_notes.md | docs/final/complete_build_manual_ko.pdf step 13; docs/final/assembly_steps.csv | firmware/arduino_mega/src + released pin map/calibration; physical calibration required | SUBORDINATE DETAIL SOURCE: exports/thermal/manifest.csv; parent design authority remains bom/bom.csv; procurement/fabrication requires user approval
TH-FUSE-01 | Independent one-shot thermal fuse envelope | final-design-fabrication-closure-v0.8 | THERMAL | 3 | REQUIRED | BUY_TO_SPEC | 300 C-class barrel/die protection; process=buy/custom fabricate to thermal drawing note | heater fit, insulation, branch fuse and independent thermal cutoff | NONE_APPROVED—exact make/model and receipt evidence pending | NONE_APPROVED—deviation requires interface review and affected recalculation/calibration | NOT_APPLICABLE | USER_APPROVAL_AND_RECEIPT_TEST_HOLD | exports/thermal/parts/TH-FUSE-01/drawing_notes.md | docs/final/complete_build_manual_ko.pdf step 13; docs/final/assembly_steps.csv | firmware/arduino_mega/src + released pin map/calibration; physical calibration required | SUBORDINATE DETAIL SOURCE: exports/thermal/manifest.csv; parent design authority remains bom/bom.csv; procurement/fabrication requires user approval
TH-INS-01 | PI gold finger polyimide thermal barrier tape, 25 mm x 30 m received roll | final-design-fabrication-closure-v0.8 | THERMAL | 1 | REQUIRED | MIXED | polyimide film; listing also states fluororesin release material; adhesive chemistry not specified | heater fit, insulation, branch fuse and independent thermal cutoff | NONE_APPROVED—exact make/model and receipt evidence pending | NONE_APPROVED—deviation requires interface review and affected recalculation/calibration | NOT_APPLICABLE | CANDIDATE_SELECTED—RECEIPT_TEST_REQUIRED | docs/drawings/v0.8/EX-003_heater_thermocouple.svg | docs/final/complete_build_manual_ko.pdf step 13; docs/final/assembly_steps.csv | firmware/arduino_mega/src + released pin map/calibration; physical calibration required | AUTHORITATIVE DESIGN SOURCE: bom/bom.csv; source=user stock; cash_class=REUSE_PENDING; status=RECEIPT_TEST_HOLD; quantity_unit=each; received product claim long-term 220-280 C, short-term 300 C; use conservative 220 C continuous design basis; S4/P9 interface peak+U95 <=190 C; no safety function; shield exterior only
TH-TC-01 | Tempco MTA1 custom ungrounded Type-K probes | final-design-fabrication-closure-v0.8 | THERMAL | 5 | REQUIRED | BUY_TO_SPEC | Alloy 600 MI sheath Ø3.00 ±0.03; 96% MgO; supplier-welded 304SS stop collar; process=buy/custom fabricate to thermal drawing note | heater fit, insulation, branch fuse and independent thermal cutoff | NONE_APPROVED—exact make/model and receipt evidence pending | NONE_APPROVED—deviation requires interface review and affected recalculation/calibration | NOT_APPLICABLE | USER_APPROVAL_AND_RECEIPT_TEST_HOLD | exports/thermal/parts/TH-TC-01/drawing_notes.md | docs/final/complete_build_manual_ko.pdf step 13; docs/final/assembly_steps.csv | firmware/arduino_mega/src + released pin map/calibration; physical calibration required | SUBORDINATE DETAIL SOURCE: exports/thermal/manifest.csv; parent design authority remains bom/bom.csv; procurement/fabrication requires user approval
TH-TCR-01 | Thermocouple stop-collar retainer bridge | final-design-fabrication-closure-v0.8 | THERMAL | 4 | REQUIRED | BUY_TO_SPEC | 304 stainless t1.5; process=buy/custom fabricate to thermal drawing note | heater fit, insulation, branch fuse and independent thermal cutoff | NONE_APPROVED—exact make/model and receipt evidence pending | NONE_APPROVED—deviation requires interface review and affected recalculation/calibration | NOT_APPLICABLE | USER_APPROVAL_AND_RECEIPT_TEST_HOLD | exports/thermal/parts/TH-TCR-01/drawing_notes.md | docs/final/complete_build_manual_ko.pdf step 13; docs/final/assembly_steps.csv | firmware/arduino_mega/src + released pin map/calibration; physical calibration required | SUBORDINATE DETAIL SOURCE: exports/thermal/manifest.csv; parent design authority remains bom/bom.csv; procurement/fabrication requires user approval

## fastener_schedule
joint_id | part_ids | specification | quantity | torque_Nm | locking | tool | inspection | source | verification_state
PR-PPR-C01-1 | PPR-C01 / metal hopper rails and lid-interlock flag | M4x10 latch flag screw | 1 | 1.2 | 1x M4 heat-set insert OD4.6 x L5 | hex/driver sized to received fastener | M4 insert bore Ø4.6 x5 blind; rail slide gap 0.35; witness mark and no crack | exports/print/print_manifest.csv | RELEASED_DIGITAL
PR-PPR-C02-1 | PPR-C02 / hopper and metal cutter chamber | M4x12 + washer | 4 | 1.2 | 4x M4 nyloc nuts on metal side | hex/driver sized to received fastener | 4x Ø4.5 mount; 2x Ø6.6 tie-bolt; 100x50 outlet; staggered 72 mm ledges; witness mark and no crack | exports/print/print_manifest.csv | RELEASED_DIGITAL
PR-PPR-C02-2 | PPR-C02 / hopper and metal cutter chamber | chamber M6 tie bolts through clearance holes | 2 | 6 | 4x M4 nyloc nuts on metal side | hex/driver sized to received fastener | 4x Ø4.5 mount; 2x Ø6.6 tie-bolt; 100x50 outlet; staggered 72 mm ledges; witness mark and no crack | exports/print/print_manifest.csv | RELEASED_DIGITAL
PR-PPR-C03-1 | PPR-C03 / 1 mm sheet bin and screen rails | M3x8 + washer + nyloc | 8 | 0.5 | none | hex/driver sized to received fastener | 2x Ø3.4 through on orthogonal legs; witness mark and no crack | exports/print/print_manifest.csv | RELEASED_DIGITAL
PR-PPR-C04-1 | PPR-C04 / metal screen | M5x16 + large washer + nyloc | 2 | 2.0 | none | hex/driver sized to received fastener | 2x Ø5.5 through at 84 mm spacing; witness mark and no crack | exports/print/print_manifest.csv | RELEASED_DIGITAL
PR-PPR-C05-1 | PPR-C05 / 80 mm fan and next duct | M4x12 + washer + nyloc | 16 | 1.2 | none | hex/driver sized to received fastener | 8x Ø4.5 flange holes; 60x55 clear air opening; witness mark and no crack | exports/print/print_manifest.csv | RELEASED_DIGITAL
PR-PPR-C06-1 | PPR-C06 / LED/photodiode cross frame and opposite half | M3x12 | 8 | 0.5 | 4x M3 heat-set insert OD4.6 x L5 | hex/driver sized to received fastener | 4x Ø4.6 x5 blind insert bores; 8 mm optical slot; witness mark and no crack | exports/print/print_manifest.csv | RELEASED_DIGITAL
PR-PPR-C07-1 | PPR-C07 / metal puller plate | M4 captive screws | 4 | 1.2 | 4x M4 rivnuts in metal puller plate | hex/driver sized to received fastener | 4x Ø4.5 through; 80x32 guarded window; witness mark and no crack | exports/print/print_manifest.csv | RELEASED_DIGITAL
PR-PPR-C08-1 | PPR-C08 / FM-GA-01 fixed Ø5 axle and profile; 625 bearings are seated in FM-GR-01 | M5x16 + washer + T-nut | 4 | 2.0 | none | hex/driver sized to received fastener | 2x Ø5.5 base holes; Ø5.2 fixed-axle bore; witness mark and no crack | exports/print/print_manifest.csv | RELEASED_DIGITAL
PR-PPR-C09-1 | PPR-C09 / 12 mm metal spindle and metal collar | M6x30 through clamp + washer + nyloc | 2 | 2.5 | none; metal shaft collar carries axial load | hex/driver sized to received fastener | Ø12.2 axial bore; Ø6.6 radial through hole; witness mark and no crack | exports/print/print_manifest.csv | RELEASED_DIGITAL
PR-PPR-C10-1 | PPR-C10 / donor rods and GT2 belt | M4x16 belt-clamp screws | 2 | 1.2 | 2x M4 heat-set insert OD5.6 x L6 or through nyloc | hex/driver sized to received fastener | 2x Ø8.4 rod bores; 2x Ø4.5 clamp bores; witness mark and no crack | exports/print/print_manifest.csv | RELEASED_DIGITAL
PR-PPR-C11-1 | PPR-C11 / metal control panel | M3x10 | 4 | 0.5 | 4x M3 heat-set insert OD4.2 x L5 | hex/driver sized to received fastener | 4x Ø4.2 x5 blind insert bores; 145x82 display opening; witness mark and no crack | exports/print/print_manifest.csv | RELEASED_DIGITAL
PR-PPR-C12-1 | PPR-C12 / 20 mm profile and fixed 18x18 cable duct | M4x10 + profile T-nut | 8 | 1.0 | none | hex/driver sized to received fastener | 1x Ø4.5 through tab; 18.6x18.6 duct cavity; witness mark and no crack | exports/print/print_manifest.csv | RELEASED_DIGITAL
SYS-01 | frame profile joints | M5x12 SHCS + washer + prevailing T-nut; 56 kits paired across 28 two-fastener corner brackets | 56 | 5.0 | prevailing T-nut | 4 mm hex + square | all 56 witness marks present; frame diagonal <=1.0 mm | release/build_bom_release.py::fasteners; final manual generated from this schedule | RELEASED_DIGITAL
SYS-02 | PE-01..04 bonds | M4x10 + two tooth washers + all-metal nut per bond | 4 | 3.0 | tooth washer + all-metal nut | 3 mm hex + DMM | four PE bonds pass continuity and have witness marks | release/build_bom_release.py::fasteners; final manual generated from this schedule | RELEASED_DIGITAL
SYS-03 | EX-THR-01 / barrel | M6x20 class 8.8 | 8 | 9 | prevailing metal nut | 5 mm hex/10 mm spanner | metal thrust path; witness mark | release/build_bom_release.py::fasteners; final manual generated from this schedule | RELEASED_DIGITAL
SYS-04 | EX-DIE-01 / EX-BAR-01 | M4x45 class 10.9 SHCS cut/deburred to 42.5 +/-0.1 | 4 | 1.5 | dry thread; no threadlocker; witness mark | 3 mm hex; micrometer/depth gauge | digital load-path PASS: engagement6.82-7.40 and thread-bottom clearance0.60-1.18 from die grip34.95-35.05, compressed gasket0.25-0.53 and barrel full thread8.00; 6 MPa retained-clamp separation SF2.14; physical receipt/leak/first thermal-cycle check NOT_RUN | release/build_bom_release.py::fasteners; final manual generated from this schedule | RELEASED_DIGITAL_PHYSICAL_NOT_RUN
SYS-05 | EX-DIE-04 / EX-DIE-01 | M4 retainer screw | 2 | 1.2 | all-metal lock | 3 mm hex | retainer captures insert | release/build_bom_release.py::fasteners; final manual generated from this schedule | RELEASED_DIGITAL
SYS-06 | CUT-08 / CUT-03 | M4x12 class 8.8 SHCS | 12 | 3 | all-metal locknut | 3 mm hex + 7 mm spanner | bearing seal untouched; free rotation | release/build_bom_release.py::fasteners; final manual generated from this schedule | RELEASED_DIGITAL
SYS-07 | hot-zone datum/guide / rear rail | M5 profile fastener | 4 | 2.5 | prevailing T-nut | 4 mm hex | rear datum fixed; front axial slide free | release/build_bom_release.py::fasteners; final manual generated from this schedule | RELEASED_DIGITAL
SYS-08 | DRV-03 / DRV-03R phase gears | M4x22 class 10.9 SHCS | 4 | 3 | all-metal locknut + dowel | 3 mm hex + 7 mm spanner | 2 bolts/gear; clocking dowel seated; matched keys blue-checked | release/build_bom_release.py::fasteners; final manual generated from this schedule | RELEASED_DIGITAL
SYS-09 | GGM_SH_12T / GGM_SH_30T axial retention | received sprocket maker axial-retention hardware; 4x4/6x6 keys carry torque | 2 | HOLD | maker locking/retention feature; axial retention only | tool and torque per accepted received hardware | blue-check key flank; no friction-only/set-screw-only torque path; each sprocket radial TIR <=0.10 mm; total axial shift+U95 <=0.20 mm; chain alignment <=0.20/150 mm | release/build_bom_release.py::fasteners; final manual generated from this schedule | HOLD_SPROCKET_RECEIPT_AXIAL_RETENTION_NOT_RUN
SYS-10 | ExtruderRearRetainer / ExtruderRearFixedDatum | M4x25 class 8.8 SHCS | 2 | 2.9 | dry thread; witness mark | 3 mm hex | full thread engagement >=8.0 mm; cold endplay 0.12-0.28 mm | release/build_bom_release.py::fasteners; final manual generated from this schedule | RELEASED_DIGITAL_PHYSICAL_NOT_RUN
SYS-11 | FM-EB-01 / FM-PL-01 | M3x10 class 8.8 SHCS | 4 | 1.2 | witness mark; clean dry thread | 2.5 mm hex | paired bush index within0.5 deg; full-rotation roller gap1.60-1.90 mm | release/build_bom_release.py::fasteners; final manual generated from this schedule | RELEASED_DIGITAL_PHYSICAL_NOT_RUN
SYS-12 | FD-HOP-01 / FD-GSK-01 / FD-MET-01 | M4x16 A2-70 SHCS + washer + all-metal prevailing nut | 4 | HOLD | all-metal prevailing nut | 3 mm hex; 7 mm spanner; feeler/depth gauge | register clearance0.10-0.16; tighten crosswise only until gasket thickness0.35-0.40; dry-flake leak/retention test required | release/build_bom_release.py::fasteners; final manual generated from this schedule | HOLD_GASKET_COMPRESSION_PHYSICAL_NOT_RUN
SYS-13 | SP-BR-01 / SP-BP-01 | M5x20 A2-70 SHCS + washer + all-metal prevailing nut | 8 | 2.5 | all-metal prevailing nut | 4 mm hex + 8 mm spanner | four bolts per bearing; cross-tighten; blue-check outer-ring edge only; free rotation and axial capture | release/build_bom_release.py::fasteners; final manual generated from this schedule | RELEASED_DIGITAL_PHYSICAL_NOT_RUN
SYS-14 | FM-GC-01 / FM-GR-01 | M3x25 A2-70 SHCS + washers + all-metal prevailing nuts | 3 | 0.35 | all-metal prevailing nut | 2.5 mm hex + 5.5 mm spanner | three balanced through-bolts; caps flush; blue-check outer-ring edge only; free rotation and no cap rub | release/build_bom_release.py::fasteners; final manual generated from this schedule | RELEASED_DIGITAL_PHYSICAL_NOT_RUN
SYS-15 | FD-MET-02 / FD-MET-03 / FD-CP-01 | 420 stainless slotted spring pins: Ø3x12 lower + Ø3x18 upper | 2 | N/A | matched Ø3.00-3.05 cross-holes; replace after removal | 3 mm pin punch | both pins flush; 10 hand turns without housing/coupling rub; inspect for looseness | release/build_bom_release.py::fasteners; final manual generated from this schedule | RELEASED_DIGITAL_PHYSICAL_NOT_RUN
SYS-16 | TH-DIE-01 / EX-DIE-01 | 2x M3x8 A4-80 SHCS + Schnorr washer | 2 | 1.0 | high-temperature serrated conical washer; no threadlocker | 2.5 mm hex | flange seated; heater cannot back out; leads unloaded; cold witness-mark and recheck after first thermal cycle | release/build_bom_release.py::fasteners; final manual generated from this schedule | RELEASED_DIGITAL_PHYSICAL_NOT_RUN
SYS-17 | TH-TCR-01 / EX-BAR-01 / EX-DIE-01 | M3x8 A4-80 SHCS + Schnorr washer | 8 | 0.5 | high-temperature serrated conical washer; no threadlocker | 2.5 mm hex | four stop collars captured; 20 N pull causes <=0.10 mm motion cold and after thermal cycle | release/build_bom_release.py::fasteners; final manual generated from this schedule | RELEASED_DIGITAL_PHYSICAL_NOT_RUN

## consumables
item_id | description | quantity | unit | specification | used_at | replacement_rule | status
CON-PLA | PLA print material including 12% process reserve | 0.779 | kg | dry filament matching released slicer profile | PPR-C01/02/03/04/08/09/10/11/12 | replace failed print only after root-cause check | PLANNING_QUANTITY
CON-ABS | ABS print material including 12% process reserve | 0.234 | kg | dry ABS matching released slicer profile | PPR-C05/06/07 | replace failed print only after root-cause check | PLANNING_QUANTITY
CON-GASKET | die face gasket | 2 | each | EX-DIE-05 C110 annealed copper t0.5 | EX-DIE-01 to EX-BAR-01 | fit a new gasket after each opened hot-path joint | REQUIRED; procurement approval pending
CON-SHIM | ground metal shim assortment | 1 | set | 0.05/0.10/0.25 mm metal; never printed | cutter stack and aligned interfaces | replace if creased, burred or thickness out of tolerance | REQUIRED; final stack selection by measurement
CON-SHEARPIN | GGM mechanical-protection calibration pin coupons | 9 | each | lot-controlled brass blank per GGM_SH/EX_FusePinBlank; final neck is determined only by measured release | P3 GGM bench: 3 SH-F + 3 SH-R + 3 EX-F | replace after every actuation; accept final geometry only when U95-bounded release is 8.8-9.3 N.m and post-release drive is free/undamaged | USER_APPROVAL_AND_P3_REQUIRED

## tools_required
tool_id | tool | minimum_capability | used_for | calibration_or_inspection | required_or_optional
TL-01 | torque wrench/driver set | 0.5–20 N·m covering M3–M8; anchor value provisional pending table/anchor verification | all controlled fasteners | current calibration certificate or check | REQUIRED
TL-02 | hex/socket/spanner set | 2.5/3/4/5 mm hex; 7/8/10/13 mm | assembly and service | inspect for wear | REQUIRED
TL-03 | DMM and proven 0 V tester | DC voltage/resistance/continuity; rated for installed source | polarity, PE, lockout verification | prove tester before/after; calibration current | REQUIRED
TL-04 | insulation resistance tester | test voltage suitable for disconnected equipment | heater/sensor/PE inspection | calibration current; isolate electronics | REQUIRED
TL-05 | square, straightedge and tape | 1 mm frame diagonal resolution | frame/module alignment | check against known standard | REQUIRED
TL-06 | caliper and micrometers | 0.01 mm; ranges through 60 mm | received dimensions and shaft seats | traceable calibration | REQUIRED
TL-07 | three-point bore gauge | Ø12–35 mm, 0.01 mm | barrel/bearing/heater bores | traceable calibration | REQUIRED
TL-08 | dial indicator and magnetic stand | 0.01 mm or better | shaft/screw/spool TIR | traceable calibration | REQUIRED
TL-09 | feeler and metal shim gauges | 0.05–1.0 mm | cutter, shield and assembly clearances | clean/undamaged leaves | REQUIRED
TL-10 | pin gauges/depth gauge | drawing limits for Ø3–8 and depth | holes, thermocouple and die inspection | traceable calibration | REQUIRED
TL-11 | arbor press and bearing sleeves | load only intended bearing ring | bearing installation | square ram and undamaged sleeves | REQUIRED
TL-12 | borescope | view intersecting Ø8 die channel | die burr/step inspection | clean lens; scale reference | REQUIRED
TL-13 | ferrule crimper and pull-test fixture | matches released terminals/wire | electrical assembly | sample crimp pull check | REQUIRED

## approved_alternatives
part_id | baseline | approved_alternative | approval_state | required_recalculation_or_recalibration | evidence_before_use
SH-03 | GGM K9DG60N2 + K9G75C selected drive | none until an exact shaft/mount/ratio/current/torque equivalent is documented | PURCHASE_AND_RECEIPT_HOLD | PCD/output-offset mount compatibility, ratio/speed, 0-6 A current map, gearbox torque map and 8.8-9.3 N.m mechanical protection | vendor/received label + authenticated receipt packet + mount-compatibility PASS + P3 bench evidence
CUT-03 | 12 mm steel | 15 mm 6061-T6 | CONDITIONAL_AFTER_GATE1 | bearing-seat, plate deflection/stress and fastener bearing | material certificate + rerun LC04/related plate case + Gate-1
FD-BIN-01 | 1 mm PP sheet | 1 mm 304 stainless sheet | LISTED_DESIGN_OPTION | mass/service handling check; no firmware recalibration | slot fit, edge/burr and cleanability inspection
FD-MET-02 | 304 stainless auger/agitator per final RFQ | none; legacy POM-C pocket rotor is not the active geometry | NO_APPROVED_ALTERNATIVE | any new material/geometry requires feeder clearance, torque/inertia, current-window and thermal review | new drawing revision and dry-feed coupon
FH-03 | 17E1K-07 + EG17-G10 + CL42T-V41 digital reference | none until an exact replacement is documented | PURCHASE_AND_RECEIPT_HOLD | FD-DA-01/FD-CP-01 fit, output torque, STEP rate, current/fuse, ALM and tach | datasheet + received shaft/pilot/pattern/current + 2.2 N.m torque-arm + tach-loss test
EX-THR-01 | S45C | SS400 | LISTED_DESIGN_OPTION | thrust plate stress/deflection if thickness or geometry changes | material certificate, seat dimensions and LC05 boundary match
FM-GR-01 | POM-C | 6061-T6 | LISTED_DESIGN_OPTION | roller inertia and puller/dancer control verification | bearing fit, runout and strand surface inspection
EX-SCR-01/EX-BAR-01 | SCM440 KS D3867/JIS G4105 | chemically/mechanically equivalent SCM440 designation | CERTIFICATE_REVIEW_REQUIRED | thermal growth and strength if properties differ | certificate, QT/nitride hardness/depth, Ra, TIR and matched clearance report
TH-BH-01 | custom ID34 24 V 100 W band | none; Ø35 stock substitution prohibited | NO_APPROVED_ALTERNATIVE | power/current/fuse/PID and thermal model for any design change | new engineering release and receipt thermal test
TH-DIE-01 | Tempco custom Hi-Density metric Ø6.50 CG x39.50 with HTL leads and MFR flange | none; stock 3D-printer cartridge substitution prohibited | CUSTOM_QUOTE_AND_DRAWING_REQUIRED | fit, watt density, lead temperature, power/current/fuse/PID and flange retention | accepted vendor drawing + OD/camber/resistance/insulation report + full hand insertion
TH-TC-01 | Tempco MTA1 K/2/M/A/Q/U custom probe with welded stop collar | none until the same OD, stop, insulation and response contract is documented | CUSTOM_QUOTE_AND_DRAWING_REQUIRED | probe fit, junction isolation, insertion stop, transition temperature and control response | accepted vendor drawing + dimensional/insulation certificate + cold/hot pull and coupon response tests
PPR-C01..12 | material in print manifest | none | NO_APPROVED_ALTERNATIVE | re-slice, fit coupon, temperature/strength review | new print manifest and interface validation

## make_buy_matrix
part_id | description | quantity | decision | source_of_truth | release_or_procurement_gate | rationale
CO-01 | vertical compact air cooling | 1 | MIXED | bom/bom.csv | SPECIFICATION_RELEASED—PROCUREMENT_NOT_APPROVED | ABS duct and donor fans
CO-02 | cooling fan current plus independent tach feedback | 1 | MIXED | bom/bom.csv | USER_SELECTION_OR_APPROVAL_REQUIRED | calibrated A4 current feedback plus two fan tach lines through 2:1 mux to A14
CT-01 | Arduino Mega user interface | 1 | VERIFY_REUSE_OR_BUY | bom/bom.csv | USER_INVENTORY_VERIFICATION_REQUIRED | CT-ENC-01 sheet enclosure plus Mega TFT encoder buttons and fixed 18x18 grounded cable ducts
CT-ENC-01 | Control-panel sheet enclosure | 1 | MAKE_TO_DRAWING | SUBORDINATE DETAIL SOURCE: exports/fabrication/machine_manifest.csv | DIGITAL_DRAWING_PASS; PART_GATE=PASS; PROCUREMENT_USER_APPROVAL_REQUIRED | 2 mm 5052 aluminum; process=laser + brake + PE stud
CUT-01 | Cycloidal hook cutter disc | 12 | MAKE_TO_DRAWING | SUBORDINATE DETAIL SOURCE: exports/cnc/shredder_manifest.csv | DIGITAL_DRAWING_PASS; PART_GATE=PASS; PROCUREMENT_USER_APPROVAL_REQUIRED | 6 mm AISI D2 tool steel (JIS SKD11 equivalent); process=rough waterjet, vacuum harden/double temper 58-60 HRC, finish profile/faces grind
CUT-02 | Cutter spacer | 10 | MAKE_TO_DRAWING | SUBORDINATE DETAIL SOURCE: exports/cnc/shredder_manifest.csv | DIGITAL_DRAWING_PASS; PART_GATE=PASS; PROCUREMENT_USER_APPROVAL_REQUIRED | S45C normalized steel; process=turn, then match-grind/lap as one numbered two-shaft stack
CUT-03 | Bearing side plate | 2 | MAKE_TO_DRAWING | SUBORDINATE DETAIL SOURCE: exports/cnc/shredder_manifest.csv | DIGITAL_DRAWING_PASS; PART_GATE=PASS; PROCUREMENT_USER_APPROVAL_REQUIRED | 12 mm S275JR steel; process=laser + bearing-seat finish
CUT-04 | 5 mm aperture screen | 2 | MAKE_TO_DRAWING | SUBORDINATE DETAIL SOURCE: exports/cnc/shredder_manifest.csv | DIGITAL_DRAWING_PASS; PART_GATE=PASS; PROCUREMENT_USER_APPROVAL_REQUIRED | 3 mm 304 stainless; process=laser cut + deburr
CUT-05 | 25 mm keyed cutter shaft left | 1 | MAKE_TO_DRAWING | SUBORDINATE DETAIL SOURCE: exports/cnc/shredder_manifest.csv | DIGITAL_DRAWING_PASS; PART_GATE=PASS; PROCUREMENT_USER_APPROVAL_REQUIRED | S45C QT steel; process=turn + indexed keyway; black oxide with bearing seats masked
CUT-05R | 25 mm keyed cutter shaft right | 1 | MAKE_TO_DRAWING | SUBORDINATE DETAIL SOURCE: exports/cnc/shredder_manifest.csv | DIGITAL_DRAWING_PASS; PART_GATE=PASS; PROCUREMENT_USER_APPROVAL_REQUIRED | S45C QT steel; process=turn + indexed keyway; black oxide with bearing seats masked
CUT-06 | Phase gear axial spacer | 2 | MAKE_TO_DRAWING | SUBORDINATE DETAIL SOURCE: exports/cnc/shredder_manifest.csv | DIGITAL_DRAWING_PASS; PART_GATE=PASS; PROCUREMENT_USER_APPROVAL_REQUIRED | S45C normalized steel; process=simple turning
CUT-08 | Dual 61905 bearing retainer | 2 | MAKE_TO_DRAWING | SUBORDINATE DETAIL SOURCE: exports/cnc/shredder_manifest.csv | DIGITAL_DRAWING_PASS; PART_GATE=PASS; PROCUREMENT_USER_APPROVAL_REQUIRED | 2 mm steel; process=laser cut + deburr
CUT-09 | Shredder chamber distance sleeve | 4 | MAKE_TO_DRAWING | SUBORDINATE DETAIL SOURCE: exports/cnc/shredder_manifest.csv | DIGITAL_DRAWING_PASS; PART_GATE=PASS; PROCUREMENT_USER_APPROVAL_REQUIRED | S275JR steel; process=turn, drill/ream and match-face as a set
CUT-10 | 61905 bearing seat ring | 4 | MAKE_TO_DRAWING | SUBORDINATE DETAIL SOURCE: exports/cnc/shredder_manifest.csv | DIGITAL_DRAWING_PASS; PART_GATE=PASS; PROCUREMENT_USER_APPROVAL_REQUIRED | S45C normalized steel; process=turn and match-face
DG-01 | dual-axis shadow gauge | 1 | BUY | bom/bom.csv | SUPPLIER_OR_INVENTORY_VERIFICATION_REQUIRED | LED photodiode slit
DR-EXT | external qualified pre-dryer | 1 | USER_SUPPLIED_EXTERNAL | bom/bom.csv | USER_INVENTORY_VERIFICATION_REQUIRED | project lab/user equipment
DR-GGM-01 | selected GGM drive fabricated support/protection subassembly | 1 | MAKE_TO_DRAWING | bom/bom.csv | DIGITAL_DRAWING_PASS—FABRICATION_USER_APPROVAL_REQUIRED | exports/final/manufacturing/drive_ggm sub-manifest; S275/S45C/steel stock
DR-GGM-02 | GGM radial/jackshaft bearings | 3 | VERIFY_REUSE_OR_BUY | bom/bom.csv | SUPPLIER_OR_INVENTORY_VERIFICATION_REQUIRED | 6201-2RS 12x32x10
DR-GGM-03 | motor-lead current sensors for GGM drives | 2 | VERIFY_REUSE_OR_BUY | bom/bom.csv | SUPPLIER_OR_INVENTORY_VERIFICATION_REQUIRED | bidirectional Hall current sensor >= +/-10 A, 5 V-compatible analog output
DRV-03 | M3 Z16 solid phase gear left | 1 | MAKE_TO_DRAWING | SUBORDINATE DETAIL SOURCE: exports/drive_interface/manifest.csv | DIGITAL_DRAWING_PASS; PART_GATE=PASS; PROCUREMENT_USER_APPROVAL_REQUIRED | 18 mm S45C; process=wire-EDM profile/bore/keyway + finish
DRV-03R | M3 Z16 solid phase gear right | 1 | MAKE_TO_DRAWING | SUBORDINATE DETAIL SOURCE: exports/drive_interface/manifest.csv | DIGITAL_DRAWING_PASS; PART_GATE=PASS; PROCUREMENT_USER_APPROVAL_REQUIRED | 18 mm S45C; process=wire-EDM profile/bore/keyway + finish
DRV-GD-01 | Interlocked drive guard | 1 | MAKE_TO_DRAWING | SUBORDINATE DETAIL SOURCE: exports/fabrication/machine_manifest.csv | DIGITAL_DRAWING_PASS; PART_GATE=PASS; PROCUREMENT_USER_APPROVAL_REQUIRED | 1 mm galvanized steel; process=laser + brake + service-cover hardware
EX-01 | 16 mm x 16D screw barrel and EX-DIE-01 to 05 connected open-die | 1 | MAKE_CNC | bom/bom.csv | RFQ_NOT_SENT—USER_APPROVAL_REQUIRED | SCM440/304/17-4PH/C110
EX-02 | thrust bearing plate clamps | 1 | MAKE_CNC | bom/bom.csv | RFQ_NOT_SENT—USER_APPROVAL_REQUIRED | EX-THR-01 metal
EX-03 | barrel process heater zones | 3 | BUY_CUSTOM | bom/bom.csv | USER_SELECTION_OR_APPROVAL_REQUIRED | TH-BH-01 custom 24 V 100 W ID34 W45 mica band
EX-04 | die heater | 1 | BUY_CUSTOM | bom/bom.csv | USER_SELECTION_OR_APPROVAL_REQUIRED | TH-DIE-01 Tempco custom 24 V 60 W Ø6.500 CG x39.50 flanged cartridge
EX-05 | thermal sensors and switching | 1 | MIXED | bom/bom.csv | USER_SELECTION_OR_APPROVAL_REQUIRED | T1-T5 ungrounded mineral-insulated K-type plus MAX6675-class common-reference interfaces and 5 low-side MOSFET channels
EX-06 | screw shaft tach | 1 | MIXED | bom/bom.csv | USER_SELECTION_OR_APPROVAL_REQUIRED | Hall sensor plus one or more shaft magnets and protected A13 input
EX-07 | extruder geared DC drive | 1 | BUY | bom/bom.csv | SUPPLIER_OR_INVENTORY_VERIFICATION_REQUIRED | GGM K9DG60N2 24V + K9G150C
EX-08 | extruder motor driver/current feedback | 1 | VERIFY_REUSE_OR_BUY | bom/bom.csv | SUPPLIER_OR_INVENTORY_VERIFICATION_REQUIRED | owned BTS7960 module + external motor-lead current sensor
EX-BAR-01 | ID16.20 x OD34 barrel | 1 | MAKE_TO_DRAWING | SUBORDINATE DETAIL SOURCE: exports/cnc/extruder/rfq_manifest.csv | DIGITAL_DRAWING_PASS; PART_GATE=PASS; PROCUREMENT_USER_APPROVAL_REQUIRED | SCM440 (KS D3867/JIS G4105 equivalent) QT + gas nitride bore; process=machine integral rear shoulder from oversized blank, deep drill, stress relieve, ream/hone, port, die-interface thread and sensor bores, nitride, final hone
EX-CPN-BAR | Matched barrel process coupon | 1 | MAKE_TO_DRAWING | SUBORDINATE DETAIL SOURCE: exports/cnc/extruder/rfq_manifest.csv | DIGITAL_DRAWING_PASS; PART_GATE=PASS; PROCUREMENT_USER_APPROVAL_REQUIRED | same certified SCM440 heat as EX-BAR-01; process=same bore/hone/nitride route as EX-BAR-01
EX-CPN-SCR | Three-pitch screw process coupon | 1 | MAKE_TO_DRAWING | SUBORDINATE DETAIL SOURCE: exports/cnc/extruder/rfq_manifest.csv | DIGITAL_DRAWING_PASS; PART_GATE=PASS; PROCUREMENT_USER_APPROVAL_REQUIRED | same certified SCM440 heat as EX-SCR-01; process=same flight mill/polish/nitride route as EX-SCR-01
EX-DIE-01 | Connected 90 degree down-die body | 1 | MAKE_TO_DRAWING | SUBORDINATE DETAIL SOURCE: exports/cnc/extruder/rfq_manifest.csv | DIGITAL_DRAWING_PASS; PART_GATE=PASS; PROCUREMENT_USER_APPROVAL_REQUIRED | SCM440 QT + gas nitride; process=6-face mill; gun drill/ream intersecting Ø8 channels; counterbore, drill/tap; stress relieve; gas nitride; lap sealing face
EX-DIE-02 | Seven-hole breaker plate | 1 | MAKE_TO_DRAWING | SUBORDINATE DETAIL SOURCE: exports/cnc/extruder/rfq_manifest.csv | DIGITAL_DRAWING_PASS; PART_GATE=PASS; PROCUREMENT_USER_APPROVAL_REQUIRED | 304 stainless; process=wire EDM or laser + double-side lap
EX-DIE-03 | Replaceable Ø3 die insert | 1 | MAKE_TO_DRAWING | SUBORDINATE DETAIL SOURCE: exports/cnc/extruder/rfq_manifest.csv | DIGITAL_DRAWING_PASS; PART_GATE=PASS; PROCUREMENT_USER_APPROVAL_REQUIRED | 17-4PH H900 stainless; process=turn, drill/ream land, 60 degree included entrance blend, H900, finish lap
EX-DIE-04 | Sacrificial die relief retainer | 1 | MAKE_TO_DRAWING | SUBORDINATE DETAIL SOURCE: exports/cnc/extruder/rfq_manifest.csv | DIGITAL_DRAWING_PASS; PART_GATE=PASS; PROCUREMENT_USER_APPROVAL_REQUIRED | 304 stainless sheet t1.5; process=laser/waterjet + deburr; no heat treatment
EX-DIE-05 | Annealed copper face gasket | 2 | MAKE_TO_DRAWING | SUBORDINATE DETAIL SOURCE: exports/cnc/extruder/rfq_manifest.csv | DIGITAL_DRAWING_PASS; PART_GATE=PASS; PROCUREMENT_USER_APPROVAL_REQUIRED | C110 annealed copper t0.5; process=waterjet/punch; anneal after cutting; bag clean
EX-MT-01 | rear hot-zone axial datum plate | 1 | MAKE_CNC | bom/bom.csv | SPECIFICATION_RELEASED—PROCUREMENT_NOT_APPROVED | S275 steel plate t8
EX-MT-02 | front hot-zone radial sliding guide | 1 | MAKE_CNC | bom/bom.csv | SPECIFICATION_RELEASED—PROCUREMENT_NOT_APPROVED | S275 steel plate t8
EX-MT-03 | rear split fixed collar | 1 | MAKE_CNC | bom/bom.csv | SPECIFICATION_RELEASED—PROCUREMENT_NOT_APPROVED | S45C
EX-MT-04 | rear hot-zone support rail | 1 | MIXED | bom/bom.csv | SPECIFICATION_RELEASED—PROCUREMENT_NOT_APPROVED | 2020 aluminum extrusion L390
EX-SCR-01 | 16 mm x 16D single screw | 1 | MAKE_TO_DRAWING | SUBORDINATE DETAIL SOURCE: exports/cnc/extruder/rfq_manifest.csv | DIGITAL_DRAWING_PASS; PART_GATE=PASS; PROCUREMENT_USER_APPROVAL_REQUIRED | SCM440 (KS D3867/JIS G4105 equivalent) QT + gas nitride; process=turn between centres, 4-axis flight mill, polish, nitride, finish grind
EX-SH-01 | Three-panel hot-zone shield | 1 | MAKE_TO_DRAWING | SUBORDINATE DETAIL SOURCE: exports/fabrication/machine_manifest.csv | DIGITAL_DRAWING_PASS; PART_GATE=PASS; PROCUREMENT_USER_APPROVAL_REQUIRED | 2 mm 5052 aluminum; process=laser + two 90deg bends; bond PE
EX-THR-01 | Extruder thrust plate | 1 | MAKE_TO_DRAWING | SUBORDINATE DETAIL SOURCE: exports/fabrication/machine_manifest.csv | DIGITAL_DRAWING_PASS; PART_GATE=PASS; PROCUREMENT_USER_APPROVAL_REQUIRED | 12 mm S45C normalized steel; process=laser rough + bore/seat finish
ExtruderFixedCollar | reference alias: EX-MT-03 | 1 | REFERENCE_ONLY | active_part_set reference | DIGITAL_DRAWING_PASS; PART_GATE=PASS; PROCUREMENT_USER_APPROVAL_REQUIRED | reference only; exclude from order
ExtruderFrontSlidingGuide | reference alias: EX-MT-02 | 1 | REFERENCE_ONLY | active_part_set reference | DIGITAL_DRAWING_PASS; PART_GATE=PASS; PROCUREMENT_USER_APPROVAL_REQUIRED | reference only; exclude from order
ExtruderRearFixedDatum | reference alias: EX-MT-01 | 1 | REFERENCE_ONLY | active_part_set reference | DIGITAL_DRAWING_PASS; PART_GATE=PASS; PROCUREMENT_USER_APPROVAL_REQUIRED | reference only; exclude from order
ExtruderRearRetainer | reference alias: EX-MT-05 | 1 | REFERENCE_ONLY | active_part_set reference | DIGITAL_DRAWING_PASS; PART_GATE=PASS; PROCUREMENT_USER_APPROVAL_REQUIRED | reference only; exclude from order
ExtruderRearRetainerSpacer318 | reference alias: EX-MT-06 | 2 | REFERENCE_ONLY | active_part_set reference | DIGITAL_DRAWING_PASS; PART_GATE=PASS; PROCUREMENT_USER_APPROVAL_REQUIRED | reference only; exclude from order
ExtruderSupportRailRear | reference alias: EX-MT-04 | 1 | REFERENCE_ONLY | active_part_set reference | DIGITAL_DRAWING_PASS; PART_GATE=PASS; PROCUREMENT_USER_APPROVAL_REQUIRED | reference only; exclude from order
FB-01 | removable flake bin | 1 | MIXED | bom/bom.csv | SPECIFICATION_RELEASED—PROCUREMENT_NOT_APPROVED | FD-BIN-01 1 mm sheet plus 4x PPR-C03
FD-BIN-01 | Removable flake bin | 1 | MAKE_TO_DRAWING | SUBORDINATE DETAIL SOURCE: exports/fabrication/machine_manifest.csv | DIGITAL_DRAWING_PASS; PART_GATE=PASS; PROCUREMENT_USER_APPROVAL_REQUIRED | 1.00 ±0.05 mm 304 stainless sheet; process=laser cut, fold and rivet/TIG seam
FD-CP-01 | Feeder positive drive coupling | 1 | MAKE_TO_DRAWING | SUBORDINATE DETAIL SOURCE: exports/fabrication/machine_manifest.csv | DIGITAL_DRAWING_PASS; PART_GATE=PASS; PROCUREMENT_USER_APPROVAL_REQUIRED | S45C normalized steel; process=turn + broach 3 mm keyway + cross-drill
FD-DA-01 | Feeder reference-drive frame mount | 1 | MAKE_TO_DRAWING | SUBORDINATE DETAIL SOURCE: exports/fabrication/machine_manifest.csv | DIGITAL_DRAWING_PASS; PART_GATE=PASS; PROCUREMENT_USER_APPROVAL_REQUIRED | S275 steel; process=laser/waterjet + bore finish + weld flange
FD-GSK-01 | Feed-hopper flange gasket | 2 | MAKE_TO_DRAWING | SUBORDINATE DETAIL SOURCE: exports/fabrication/machine_manifest.csv | DIGITAL_DRAWING_PASS; PART_GATE=PASS; PROCUREMENT_USER_APPROVAL_REQUIRED | food-contact platinum silicone 0.50±0.05 mm; process=die cut
FD-HOP-01 | Sealed feed hopper | 1 | BUY_TO_SPEC | SUBORDINATE DETAIL SOURCE: exports/fabrication/machine_manifest.csv | DIGITAL_DRAWING_PASS; PART_GATE=PASS; PROCUREMENT_USER_APPROVAL_REQUIRED | 2 mm 304 stainless; process=roll cone/cylinder + TIG flange + gasketed lid
FD-MET-01 | Metering auger housing | 1 | MAKE_TO_DRAWING | SUBORDINATE DETAIL SOURCE: exports/fabrication/machine_manifest.csv | DIGITAL_DRAWING_PASS; PART_GATE=PASS; PROCUREMENT_USER_APPROVAL_REQUIRED | 304 stainless; process=turn tube/flanges + drill
FD-MET-02 | Positive-displacement metering auger | 1 | MAKE_TO_DRAWING | SUBORDINATE DETAIL SOURCE: exports/fabrication/machine_manifest.csv | DIGITAL_DRAWING_PASS; PART_GATE=PASS; PROCUREMENT_USER_APPROVAL_REQUIRED | 304 stainless; process=turn root/bore + mill or weld continuous flight
FD-MET-03 | Common auger and anti-bridge agitator shaft | 1 | MAKE_TO_DRAWING | SUBORDINATE DETAIL SOURCE: exports/fabrication/machine_manifest.csv | DIGITAL_DRAWING_PASS; PART_GATE=PASS; PROCUREMENT_USER_APPROVAL_REQUIRED | 304 shaft; process=turn Ø8 shaft + cross-drill + weld/pin Ø4 paddles
FH-01 | sealed steep-wall hopper with positive metering feed | 1 | MIXED | bom/bom.csv | SPECIFICATION_RELEASED—PROCUREMENT_NOT_APPROVED | PF-01..PF-05 auger agitator throat and cover
FH-02 | hopper maintenance PTC assembly | 1 | MIXED | bom/bom.csv | CANDIDATE_SELECTED—RECEIPT_TEST_REQUIRED | 4x 35x21x5 class PTC plus TH-PTC-01/02 metal spreader clamp
FH-03 | auger and agitator drive sensing interface | 1 | MIXED | bom/bom.csv | USER_SELECTION_OR_APPROVAL_REQUIRED | donor motors plus independent current and tach feedback
FM-AX-01 | Puller roller spindle | 2 | MAKE_TO_DRAWING | SUBORDINATE DETAIL SOURCE: exports/fabrication/machine_manifest.csv | DIGITAL_DRAWING_PASS; PART_GATE=PASS; PROCUREMENT_USER_APPROVAL_REQUIRED | Ø8 h6 stainless shaft; process=cut/face + collar flats
FM-EB-01 | Puller eccentric pressure bushing | 2 | MAKE_TO_DRAWING | SUBORDINATE DETAIL SOURCE: exports/fabrication/machine_manifest.csv | DIGITAL_DRAWING_PASS; PART_GATE=PASS; PROCUREMENT_USER_APPROVAL_REQUIRED | S45C normalized steel; process=turn eccentric bore + mill flange slots
FM-GA-01 | Guide roller fixed axle | 1 | MAKE_TO_DRAWING | SUBORDINATE DETAIL SOURCE: exports/fabrication/machine_manifest.csv | DIGITAL_DRAWING_PASS; PART_GATE=PASS; PROCUREMENT_USER_APPROVAL_REQUIRED | Ø5 h6 stainless shaft; process=cut/face + E-clip grooves or collars
FM-GC-01 | Guide roller 625 outer-ring retainer | 2 | MAKE_TO_DRAWING | SUBORDINATE DETAIL SOURCE: exports/fabrication/machine_manifest.csv | DIGITAL_DRAWING_PASS; PART_GATE=PASS; PROCUREMENT_USER_APPROVAL_REQUIRED | 1 mm 304 stainless sheet; process=laser cut + deburr
FM-GR-01 | Solid-strand guide roller | 1 | MAKE_TO_DRAWING | SUBORDINATE DETAIL SOURCE: exports/fabrication/machine_manifest.csv | DIGITAL_DRAWING_PASS; PART_GATE=PASS; PROCUREMENT_USER_APPROVAL_REQUIRED | POM-C; process=turn + bearing-seat bore
FM-PL-01 | Puller side plate | 2 | MAKE_TO_DRAWING | SUBORDINATE DETAIL SOURCE: exports/fabrication/machine_manifest.csv | DIGITAL_DRAWING_PASS; PART_GATE=PASS; PROCUREMENT_USER_APPROVAL_REQUIRED | 10 mm 6061-T6; process=waterjet + ream/tap
FM-RL-01 | Puller roller | 2 | MAKE_TO_DRAWING | SUBORDINATE DETAIL SOURCE: exports/fabrication/machine_manifest.csv | DIGITAL_DRAWING_PASS; PART_GATE=PASS; PROCUREMENT_USER_APPROVAL_REQUIRED | 6061-T6 hub + replaceable Shore A 50–70 silicone sleeve; process=turn + bore
FR-01 | compact profile frame cut set | 1 | VERIFY_REUSE_OR_BUY | bom/bom.csv | USER_INVENTORY_VERIFICATION_REQUIRED | 20x20 aluminum profile 890x4 430x10 660x6 300x2 318x1 280x2 50x1 plus local 20x40 660x2
GD-01 | cutter and hot-zone guards | 1 | MIXED | bom/bom.csv | SPECIFICATION_RELEASED—PROCUREMENT_NOT_APPROVED | metal sheet plus ABS cold covers
GGM_ChainGuard | GGM drive manufactured part: GGM_ChainGuard | 1 | MAKE | authoritative sub-manifest: exports/final/manufacturing/drive_ggm/manifest.csv | DIGITAL_DRAWING_PASS; PHYSICAL_NOT_RUN | 1mm folded steel plus2x20x20 mounting tabs; twoM3 to front bearing plate; interlock required; process=1 mm 강판 절단/절곡 + 두 mounting tab
GGM_EX_CouplingGuard | GGM drive manufactured part: GGM_EX_CouplingGuard | 1 | MAKE | authoritative sub-manifest: exports/final/manufacturing/drive_ggm/manifest.csv | DIGITAL_DRAWING_PASS; PHYSICAL_NOT_RUN | split metal cover: 2 formed halves, OD76x2 front flange, fourM3 mounts, 1mm seam; process=1 mm 강판 롤 + 2 mm half flange
GGM_EX_FuseInput | GGM drive manufactured part: GGM_EX_FuseInput | 1 | MAKE | authoritative sub-manifest: exports/final/manufacturing/drive_ggm/manifest.csv | DIGITAL_DRAWING_PASS; PHYSICAL_NOT_RUN | S45C hubs / brass uncalibrated pin blank; release target8.8-9.3Nm; process=선삭 + 키홈 + 드릴/탭
GGM_EX_FuseOutput | GGM drive manufactured part: GGM_EX_FuseOutput | 1 | MAKE | authoritative sub-manifest: exports/final/manufacturing/drive_ggm/manifest.csv | DIGITAL_DRAWING_PASS; PHYSICAL_NOT_RUN | S45C hubs / brass uncalibrated pin blank; release target8.8-9.3Nm; process=선삭 + 키홈 + 드릴/탭
GGM_EX_FusePinBlank | GGM drive manufactured part: GGM_EX_FusePinBlank | 1 | MAKE | authoritative sub-manifest: exports/final/manufacturing/drive_ggm/manifest.csv | DIGITAL_DRAWING_PASS; PHYSICAL_NOT_RUN | S45C hubs / brass uncalibrated pin blank; release target8.8-9.3Nm; process=황동봉 선삭 + 교차 드릴
GGM_EX_MotorKey | GGM drive manufactured part: GGM_EX_MotorKey | 1 | MAKE | authoritative sub-manifest: exports/final/manufacturing/drive_ggm/manifest.csv | DIGITAL_DRAWING_PASS; PHYSICAL_NOT_RUN | 4x4 steel key; process=규격 키 stock 절단
GGM_EX_Mount | GGM drive manufactured part: GGM_EX_Mount | 1 | MAKE | authoritative sub-manifest: exports/final/manufacturing/drive_ggm/manifest.csv | DIGITAL_DRAWING_PASS; PHYSICAL_NOT_RUN | 6 mm S275 plate; use catalog eccentric output datum; process=판재 절단 + 드릴
GGM_EX_RadialCap | GGM drive manufactured part: GGM_EX_RadialCap | 1 | MAKE | authoritative sub-manifest: exports/final/manufacturing/drive_ggm/manifest.csv | DIGITAL_DRAWING_PASS; PHYSICAL_NOT_RUN | steel t2; ID27.4 outer-ring-only retainer; M3 screws; process=2 mm 판재 절단 + 드릴
GGM_EX_RadialHolder | GGM drive manufactured part: GGM_EX_RadialHolder | 1 | MAKE | authoritative sub-manifest: exports/final/manufacturing/drive_ggm/manifest.csv | DIGITAL_DRAWING_PASS; PHYSICAL_NOT_RUN | S275 t10; bore32.03; 4x4.5; matching M4 in thrust plate; process=판재 보링/리머 + 드릴/탭
GGM_EX_ScrewKey | GGM drive manufactured part: GGM_EX_ScrewKey | 1 | MAKE | authoritative sub-manifest: exports/final/manufacturing/drive_ggm/manifest.csv | DIGITAL_DRAWING_PASS; PHYSICAL_NOT_RUN | 4x4 steel key; process=규격 키 stock 절단
GGM_JackInnerSpacer_front | GGM drive manufactured part: GGM_JackInnerSpacer_front | 1 | MAKE | authoritative sub-manifest: exports/final/manufacturing/drive_ggm/manifest.csv | DIGITAL_DRAWING_PASS; PHYSICAL_NOT_RUN | steel ID12.1 OD17 shim/spacer; inner ring only; process=강관/washer 선삭
GGM_JackInnerSpacer_pinionfront | GGM drive manufactured part: GGM_JackInnerSpacer_pinionfront | 1 | MAKE | authoritative sub-manifest: exports/final/manufacturing/drive_ggm/manifest.csv | DIGITAL_DRAWING_PASS; PHYSICAL_NOT_RUN | steel ID12.1 OD17 shim/spacer; inner ring only; process=강관/washer 선삭
GGM_JackInnerSpacer_pinionrear | GGM drive manufactured part: GGM_JackInnerSpacer_pinionrear | 1 | MAKE | authoritative sub-manifest: exports/final/manufacturing/drive_ggm/manifest.csv | DIGITAL_DRAWING_PASS; PHYSICAL_NOT_RUN | steel ID12.1 OD17 shim/spacer; inner ring only; process=강관/washer 선삭
GGM_JackInnerSpacer_rear | GGM drive manufactured part: GGM_JackInnerSpacer_rear | 1 | MAKE | authoritative sub-manifest: exports/final/manufacturing/drive_ggm/manifest.csv | DIGITAL_DRAWING_PASS; PHYSICAL_NOT_RUN | steel ID12.1 OD17 shim/spacer; inner ring only; process=강관/washer 선삭
GGM_SH_12T | ANSI #35 12T steel keyed sprocket | 1 | BUY_TO_SPEC | CURRENT GGM PURCHASED SPROCKET SOURCE: control/ggm_drive_contract.json + analysis/drive_acceptance_v08/drive_component_register.csv | CHECK_EXISTING_STOCK_FIRST—PURCHASE_USER_APPROVAL_REQUIRED—PHYSICAL_RECEIPT_HOLD | BUY #35 12T steel, hub15, key4.1; GGM_SH_Jackshaft D12 h6; 4x4 steel; key flank carries torque
GGM_SH_30T | ANSI #35 30T steel keyed sprocket | 1 | BUY_TO_SPEC | CURRENT GGM PURCHASED SPROCKET SOURCE: control/ggm_drive_contract.json + analysis/drive_acceptance_v08/drive_component_register.csv | CHECK_EXISTING_STOCK_FIRST—PURCHASE_USER_APPROVAL_REQUIRED—PHYSICAL_RECEIPT_HOLD | BUY #35 30T steel, hub28, key6.1; CUT-05R D25 h6 drive-end land; 6x6x20 steel; key flank carries torque
GGM_SH_Angle201 | GGM drive manufactured part: GGM_SH_Angle201 | 1 | MAKE | authoritative sub-manifest: exports/final/manufacturing/drive_ggm/manifest.csv | DIGITAL_DRAWING_PASS; PHYSICAL_NOT_RUN | S275 stock angle; continuous3mm fillet both legs; jig before welding; process=6 mm 판재 두 조각 + 용접
GGM_SH_Angle83 | GGM drive manufactured part: GGM_SH_Angle83 | 1 | MAKE | authoritative sub-manifest: exports/final/manufacturing/drive_ggm/manifest.csv | DIGITAL_DRAWING_PASS; PHYSICAL_NOT_RUN | S275 stock angle; continuous3mm fillet both legs; jig before welding; process=6 mm 판재 두 조각 + 용접
GGM_SH_Base | GGM drive manufactured part: GGM_SH_Base | 1 | MAKE | authoritative sub-manifest: exports/final/manufacturing/drive_ggm/manifest.csv | DIGITAL_DRAWING_PASS; PHYSICAL_NOT_RUN | 6 mm S275 sheet; fourM6 base holes plus fourM5 end-tap post holes; process=판재 절단 + 드릴
GGM_SH_BearingCap271 | GGM drive manufactured part: GGM_SH_BearingCap271 | 1 | MAKE | authoritative sub-manifest: exports/final/manufacturing/drive_ggm/manifest.csv | DIGITAL_DRAWING_PASS; PHYSICAL_NOT_RUN | 2 mm steel; M3 retainer screws; process=2 mm 판재 절단 + 드릴
GGM_SH_BearingCap283 | GGM drive manufactured part: GGM_SH_BearingCap283 | 1 | MAKE | authoritative sub-manifest: exports/final/manufacturing/drive_ggm/manifest.csv | DIGITAL_DRAWING_PASS; PHYSICAL_NOT_RUN | 2 mm steel; M3 retainer screws; process=2 mm 판재 절단 + 드릴
GGM_SH_BearingCap301 | GGM drive manufactured part: GGM_SH_BearingCap301 | 1 | MAKE | authoritative sub-manifest: exports/final/manufacturing/drive_ggm/manifest.csv | DIGITAL_DRAWING_PASS; PHYSICAL_NOT_RUN | 2 mm steel; M3 retainer screws; process=2 mm 판재 절단 + 드릴
GGM_SH_BearingCap313 | GGM drive manufactured part: GGM_SH_BearingCap313 | 1 | MAKE | authoritative sub-manifest: exports/final/manufacturing/drive_ggm/manifest.csv | DIGITAL_DRAWING_PASS; PHYSICAL_NOT_RUN | 2 mm steel; M3 retainer screws; process=2 mm 판재 절단 + 드릴
GGM_SH_BearingPlate273 | GGM drive manufactured part: GGM_SH_BearingPlate273 | 1 | MAKE | authoritative sub-manifest: exports/final/manufacturing/drive_ggm/manifest.csv | DIGITAL_DRAWING_PASS; PHYSICAL_NOT_RUN | 216x60x10 plate,32.03 bore,193x40 asymmetric hole grid; rings retained by caps; process=판재 + 보링/리머 + 탭
GGM_SH_BearingPlate303 | GGM drive manufactured part: GGM_SH_BearingPlate303 | 1 | MAKE | authoritative sub-manifest: exports/final/manufacturing/drive_ggm/manifest.csv | DIGITAL_DRAWING_PASS; PHYSICAL_NOT_RUN | 216x60x10 plate,32.03 bore,193x40 asymmetric hole grid; rings retained by caps; process=판재 + 보링/리머 + 탭
GGM_SH_CouplingGuard | GGM drive manufactured part: GGM_SH_CouplingGuard | 1 | MAKE | authoritative sub-manifest: exports/final/manufacturing/drive_ggm/manifest.csv | DIGITAL_DRAWING_PASS; PHYSICAL_NOT_RUN | split metal cover: 2 formed halves, OD76x2 front flange, fourM3 mounts, 1mm seam; process=2 mm 강판 롤 + 분할 seam
GGM_SH_CutterKey | GGM drive manufactured part: GGM_SH_CutterKey | 1 | MAKE | authoritative sub-manifest: exports/final/manufacturing/drive_ggm/manifest.csv | DIGITAL_DRAWING_PASS; PHYSICAL_NOT_RUN | 6x6x20 steel key; process=규격 키 stock 절단
GGM_SH_FuseInput | GGM drive manufactured part: GGM_SH_FuseInput | 1 | MAKE | authoritative sub-manifest: exports/final/manufacturing/drive_ggm/manifest.csv | DIGITAL_DRAWING_PASS; PHYSICAL_NOT_RUN | S45C hubs / brass uncalibrated pin blank; release target8.8-9.3Nm; process=선삭 + 키홈 + 드릴/탭
GGM_SH_FuseOutput | GGM drive manufactured part: GGM_SH_FuseOutput | 1 | MAKE | authoritative sub-manifest: exports/final/manufacturing/drive_ggm/manifest.csv | DIGITAL_DRAWING_PASS; PHYSICAL_NOT_RUN | S45C hubs / brass uncalibrated pin blank; release target8.8-9.3Nm; process=선삭 + 키홈 + 드릴/탭
GGM_SH_FusePinBlank | GGM drive manufactured part: GGM_SH_FusePinBlank | 1 | MAKE | authoritative sub-manifest: exports/final/manufacturing/drive_ggm/manifest.csv | DIGITAL_DRAWING_PASS; PHYSICAL_NOT_RUN | S45C hubs / brass uncalibrated pin blank; release target8.8-9.3Nm; process=황동봉 선삭 + 교차 드릴
GGM_SH_JackInputKey | GGM drive manufactured part: GGM_SH_JackInputKey | 1 | MAKE | authoritative sub-manifest: exports/final/manufacturing/drive_ggm/manifest.csv | DIGITAL_DRAWING_PASS; PHYSICAL_NOT_RUN | 4x4 steel key; process=규격 키 stock 절단
GGM_SH_JackSprocketKey | GGM drive manufactured part: GGM_SH_JackSprocketKey | 1 | MAKE | authoritative sub-manifest: exports/final/manufacturing/drive_ggm/manifest.csv | DIGITAL_DRAWING_PASS; PHYSICAL_NOT_RUN | 4x4 steel key; process=규격 키 stock 절단
GGM_SH_Jackshaft | GGM drive manufactured part: GGM_SH_Jackshaft | 1 | MAKE | authoritative sub-manifest: exports/final/manufacturing/drive_ggm/manifest.csv | DIGITAL_DRAWING_PASS; PHYSICAL_NOT_RUN | S45C 12 h6 x78; two 4 mm keys; process=규격 S45C 봉 + 선삭 + 키홈
GGM_SH_MotorKey | GGM drive manufactured part: GGM_SH_MotorKey | 1 | MAKE | authoritative sub-manifest: exports/final/manufacturing/drive_ggm/manifest.csv | DIGITAL_DRAWING_PASS; PHYSICAL_NOT_RUN | 4x4 steel key; process=규격 키 stock 절단
GGM_SH_Mount | GGM drive manufactured part: GGM_SH_Mount | 1 | MAKE | authoritative sub-manifest: exports/final/manufacturing/drive_ggm/manifest.csv | DIGITAL_DRAWING_PASS; PHYSICAL_NOT_RUN | 6 mm S275 plate; 4x6.6 PCD104; pilot36.5; process=판재 절단 + 드릴 + 지그 용접
GGM_SH_Spacer_220_100 | GGM drive manufactured part: GGM_SH_Spacer_220_100 | 1 | MAKE | authoritative sub-manifest: exports/final/manufacturing/drive_ggm/manifest.csv | DIGITAL_DRAWING_PASS; PHYSICAL_NOT_RUN | steel spacer 12/6.6 x10; process=규격 강관 절단 + 끝면 다듬기
GGM_SH_Spacer_220_280 | GGM drive manufactured part: GGM_SH_Spacer_220_280 | 1 | MAKE | authoritative sub-manifest: exports/final/manufacturing/drive_ggm/manifest.csv | DIGITAL_DRAWING_PASS; PHYSICAL_NOT_RUN | steel spacer 12/6.6 x10; process=규격 강관 절단 + 끝면 다듬기
GGM_SH_Spacer_90_100 | GGM drive manufactured part: GGM_SH_Spacer_90_100 | 1 | MAKE | authoritative sub-manifest: exports/final/manufacturing/drive_ggm/manifest.csv | DIGITAL_DRAWING_PASS; PHYSICAL_NOT_RUN | steel spacer 12/6.6 x10; process=규격 강관 절단 + 끝면 다듬기
GGM_SH_Spacer_90_280 | GGM drive manufactured part: GGM_SH_Spacer_90_280 | 1 | MAKE | authoritative sub-manifest: exports/final/manufacturing/drive_ggm/manifest.csv | DIGITAL_DRAWING_PASS; PHYSICAL_NOT_RUN | steel spacer 12/6.6 x10; process=규격 강관 절단 + 끝면 다듬기
HP-01 | refillable sliding-lid hopper | 1 | MIXED | bom/bom.csv | SPECIFICATION_RELEASED—PROCUREMENT_NOT_APPROVED | IN-HOP-01 plus PPR-C01/C02
IN-HOP-01 | Refillable input hopper | 1 | MAKE_TO_DRAWING | SUBORDINATE DETAIL SOURCE: exports/fabrication/machine_manifest.csv | DIGITAL_DRAWING_PASS; PART_GATE=PASS; PROCUREMENT_USER_APPROVAL_REQUIRED | 2 mm 5052-H32 aluminum; process=roll cone/cylinder + TIG weld + deburr
PL-01 | puller pair with tach | 1 | MIXED | bom/bom.csv | USER_INVENTORY_VERIFICATION_REQUIRED | FM-PL-01/RL-01/AX-01 plus donor motor and tach
PPR-C01 | Sliding hopper lid | 1 | MAKE_3D_PRINT | SUBORDINATE DETAIL SOURCE: exports/print/print_manifest.csv | PRINT_PACKAGE_PASS | PLA; process=FDM; 0.4 mm nozzle; 0.24 mm; 4 walls; 20% infill
PPR-C02 | Anti-reach baffle chute | 1 | MAKE_3D_PRINT | SUBORDINATE DETAIL SOURCE: exports/print/print_manifest.csv | PRINT_PACKAGE_PASS | PLA; process=FDM; 0.4 mm nozzle; 0.24 mm; 5 walls; 25% infill
PPR-C03 | Flake bin sheet corner | 4 | MAKE_3D_PRINT | SUBORDINATE DETAIL SOURCE: exports/print/print_manifest.csv | PRINT_PACKAGE_PASS | PLA; process=FDM; 0.4 mm nozzle; 0.28 mm; 4 walls; 25% infill
PPR-C04 | Screen drawer handle | 1 | MAKE_3D_PRINT | SUBORDINATE DETAIL SOURCE: exports/print/print_manifest.csv | PRINT_PACKAGE_PASS | PLA; process=FDM; 0.4 mm nozzle; 0.24 mm; 5 walls; 35% infill
PPR-C05 | Cooling duct segment | 2 | MAKE_3D_PRINT | SUBORDINATE DETAIL SOURCE: exports/print/print_manifest.csv | PRINT_PACKAGE_PASS | ABS; process=FDM; 0.4 mm nozzle; 0.24 mm; 4 walls; 15% infill
PPR-C06 | Gauge enclosure half | 2 | MAKE_3D_PRINT | SUBORDINATE DETAIL SOURCE: exports/print/print_manifest.csv | PRINT_PACKAGE_PASS | ABS; process=FDM; 0.4 mm nozzle; 0.20 mm; 4 walls; 25% infill
PPR-C07 | Puller pinch guard | 1 | MAKE_3D_PRINT | SUBORDINATE DETAIL SOURCE: exports/print/print_manifest.csv | PRINT_PACKAGE_PASS | ABS; process=FDM; 0.4 mm nozzle; 0.24 mm; 5 walls; 20% infill
PPR-C08 | Solid-strand guide axle bracket | 2 | MAKE_3D_PRINT | SUBORDINATE DETAIL SOURCE: exports/print/print_manifest.csv | PRINT_PACKAGE_PASS | PLA; process=FDM; 0.4 mm nozzle; 0.20 mm; 5 walls; 40% infill
PPR-C09 | Spool cone adapter | 2 | MAKE_3D_PRINT | SUBORDINATE DETAIL SOURCE: exports/print/print_manifest.csv | PRINT_PACKAGE_PASS | PLA; process=FDM; 0.4 mm nozzle; 0.20 mm; 5 walls; 35% infill
PPR-C10 | Traverse carriage | 1 | MAKE_3D_PRINT | SUBORDINATE DETAIL SOURCE: exports/print/print_manifest.csv | PRINT_PACKAGE_PASS | PLA; process=FDM; 0.4 mm nozzle; 0.20 mm; 5 walls; 40% infill
PPR-C11 | Control panel bezel | 1 | MAKE_3D_PRINT | SUBORDINATE DETAIL SOURCE: exports/print/print_manifest.csv | PRINT_PACKAGE_PASS | PLA; process=FDM; 0.4 mm nozzle; 0.20 mm; 4 walls; 20% infill
PPR-C12 | Cable duct clamp | 8 | MAKE_3D_PRINT | SUBORDINATE DETAIL SOURCE: exports/print/print_manifest.csv | PRINT_PACKAGE_PASS | PLA; process=FDM; 0.4 mm nozzle; 0.20 mm; 4 walls; 50% infill
PPR-EXTRUDER-ASM | reference alias: PPR-EXTRUDER-ASM | 1 | REFERENCE_ONLY | active_part_set reference | NOT_APPLICABLE_REFERENCE | reference only; exclude from order
PPR-FEEDER-ASM | reference alias: PPR-FEEDER-ASM | 1 | REFERENCE_ONLY | active_part_set reference | NOT_APPLICABLE_REFERENCE | reference only; exclude from order
PPR-FORMING-ASM | reference alias: PPR-FORMING-ASM | 1 | REFERENCE_ONLY | active_part_set reference | NOT_APPLICABLE_REFERENCE | reference only; exclude from order
PPR-FRAME-ASM | reference alias: PPR-FRAME-ASM | 1 | REFERENCE_ONLY | active_part_set reference | NOT_APPLICABLE_REFERENCE | reference only; exclude from order
PPR-FULL-ASM | reference alias: PPR-FULL-ASM | 1 | REFERENCE_ONLY | active_part_set reference | NOT_APPLICABLE_REFERENCE | reference only; exclude from order
PPR-SHREDDER-ASM | reference alias: PPR-SHREDDER-ASM | 1 | REFERENCE_ONLY | active_part_set reference | NOT_APPLICABLE_REFERENCE | reference only; exclude from order
SF-01 | latching E-stop and hardwired cut | 1 | BUY | bom/bom.csv | SUPPLIER_OR_INVENTORY_VERIFICATION_REQUIRED | qualified switch plus relay topology
SF-02 | lid and service interlocks | 3 | BUY | bom/bom.csv | SUPPLIER_OR_INVENTORY_VERIFICATION_REQUIRED | positive opening switch candidate
SF-03 | thermal and branch fuses | 1 | BUY | bom/bom.csv | SUPPLIER_OR_INVENTORY_VERIFICATION_REQUIRED | temperature/current rated
SH-01 | dual-shaft hook cutter assembly | 1 | MAKE_CNC | bom/bom.csv | SUPPLIER_OR_INVENTORY_VERIFICATION_REQUIRED | steel
SH-02 | removable 5 mm screen | 1 | MAKE_CNC | bom/bom.csv | SUPPLIER_OR_INVENTORY_VERIFICATION_REQUIRED | stainless steel
SH-03 | interchangeable shredder geared DC drive | 1 | BUY | bom/bom.csv | SUPPLIER_OR_INVENTORY_VERIFICATION_REQUIRED | GGM K9DG60N2 24V + K9G75C + GGM drive r2 support/jackshaft; existing #35 12T:30T
SH-04 | interchangeable chain and phase drive | 1 | MIXED | bom/bom.csv | SPECIFICATION_RELEASED—PROCUREMENT_NOT_APPROVED | direct-keyed GGM_SH_12T/GGM_SH_30T #35 sprockets + DRV-03/03R phase pair + GGM 12 mm jackshaft chain path
SH-05 | bidirectional motor driver/current feedback | 1 | VERIFY_REUSE_OR_BUY | bom/bom.csv | SUPPLIER_OR_INVENTORY_VERIFICATION_REQUIRED | owned BTS7960 module + external motor-lead current sensor
SP-01 | dancer traverse spooler | 1 | MIXED | bom/bom.csv | SPECIFICATION_RELEASED—PROCUREMENT_NOT_APPROVED | FM-GR/GA SP-DA/AX/RL/SH plus donor motion tach left/right limits and PPR-C08..10
SP-AX-01 | Dancer pivot/roller axles | 2 | MAKE_TO_DRAWING | SUBORDINATE DETAIL SOURCE: exports/fabrication/machine_manifest.csv | DIGITAL_DRAWING_PASS; PART_GATE=PASS; PROCUREMENT_USER_APPROVAL_REQUIRED | Ø8 h6 stainless shaft; process=cut/face + collars
SP-BP-01 | Spool 6001 bearing pocket plate | 2 | MAKE_TO_DRAWING | SUBORDINATE DETAIL SOURCE: exports/fabrication/machine_manifest.csv | DIGITAL_DRAWING_PASS; PART_GATE=PASS; PROCUREMENT_USER_APPROVAL_REQUIRED | 10 mm 6061-T6; process=waterjet rough + pocket bore finish
SP-BR-01 | Spool 6001 outer-ring retainer | 2 | MAKE_TO_DRAWING | SUBORDINATE DETAIL SOURCE: exports/fabrication/machine_manifest.csv | DIGITAL_DRAWING_PASS; PART_GATE=PASS; PROCUREMENT_USER_APPROVAL_REQUIRED | 2 mm 304 stainless sheet; process=laser cut + deburr
SP-DA-01 | Dancer arm | 1 | MAKE_TO_DRAWING | SUBORDINATE DETAIL SOURCE: exports/fabrication/machine_manifest.csv | DIGITAL_DRAWING_PASS; PART_GATE=PASS; PROCUREMENT_USER_APPROVAL_REQUIRED | 8 mm 6061-T6; process=waterjet + ream
SP-DS-01 | Dancer pivot support plate | 1 | MAKE_TO_DRAWING | SUBORDINATE DETAIL SOURCE: exports/fabrication/machine_manifest.csv | DIGITAL_DRAWING_PASS; PART_GATE=PASS; PROCUREMENT_USER_APPROVAL_REQUIRED | 8 mm 6061-T6; process=waterjet + ream
SP-MM-01 | Universal NEMA17-class spool motor plate | 1 | MAKE_TO_DRAWING | SUBORDINATE DETAIL SOURCE: exports/fabrication/machine_manifest.csv | DIGITAL_DRAWING_PASS; PART_GATE=PASS; PROCUREMENT_USER_APPROVAL_REQUIRED | 6 mm 6061-T6; process=laser/waterjet + drill
SP-RL-01 | Dancer end roller | 1 | MAKE_TO_DRAWING | SUBORDINATE DETAIL SOURCE: exports/fabrication/machine_manifest.csv | DIGITAL_DRAWING_PASS; PART_GATE=PASS; PROCUREMENT_USER_APPROVAL_REQUIRED | POM-C; process=turn + bore
SP-SH-01 | Spool spindle | 1 | MAKE_TO_DRAWING | SUBORDINATE DETAIL SOURCE: exports/fabrication/machine_manifest.csv | DIGITAL_DRAWING_PASS; PART_GATE=PASS; PROCUREMENT_USER_APPROVAL_REQUIRED | Ø12 h6 S45C; process=cut/turn faces + collar flats
SP-TR-01 | Traverse rod end plate | 2 | MAKE_TO_DRAWING | SUBORDINATE DETAIL SOURCE: exports/fabrication/machine_manifest.csv | DIGITAL_DRAWING_PASS; PART_GATE=PASS; PROCUREMENT_USER_APPROVAL_REQUIRED | 5 mm 6061-T6; process=waterjet + ream
TH-BH-01 | Custom barrel mica band heater | 3 | BUY_TO_SPEC | SUBORDINATE DETAIL SOURCE: exports/thermal/manifest.csv | DIGITAL_DRAWING_PASS; PART_GATE=PASS; PROCUREMENT_USER_APPROVAL_REQUIRED | mica/NiCr/stainless sheath; process=custom heater RFQ
TH-DIE-01 | Die cartridge heater | 1 | BUY_TO_SPEC | SUBORDINATE DETAIL SOURCE: exports/thermal/manifest.csv | USER_APPROVAL_AND_RECEIPT_TEST_HOLD | Tempco custom Hi-Density; 321SS sheath; 304SS flange; process=buy/custom fabricate to thermal drawing note
TH-FUSE-01 | Independent one-shot thermal fuse envelope | 3 | BUY_TO_SPEC | SUBORDINATE DETAIL SOURCE: exports/thermal/manifest.csv | USER_APPROVAL_AND_RECEIPT_TEST_HOLD | 300 C-class barrel/die protection; process=buy/custom fabricate to thermal drawing note
TH-INS-01 | PI gold finger polyimide thermal barrier tape, 25 mm x 30 m received roll | 1 | MIXED | bom/bom.csv | CANDIDATE_SELECTED—RECEIPT_TEST_REQUIRED | polyimide film; listing also states fluororesin release material; adhesive chemistry not specified
TH-TC-01 | Tempco MTA1 custom ungrounded Type-K probes | 5 | BUY_TO_SPEC | SUBORDINATE DETAIL SOURCE: exports/thermal/manifest.csv | USER_APPROVAL_AND_RECEIPT_TEST_HOLD | Alloy 600 MI sheath Ø3.00 ±0.03; 96% MgO; supplier-welded 304SS stop collar; process=buy/custom fabricate to thermal drawing note
TH-TCR-01 | Thermocouple stop-collar retainer bridge | 4 | BUY_TO_SPEC | SUBORDINATE DETAIL SOURCE: exports/thermal/manifest.csv | USER_APPROVAL_AND_RECEIPT_TEST_HOLD | 304 stainless t1.5; process=buy/custom fabricate to thermal drawing note